## Sheet1
Parameter name | Element | Kind | Units | Baseline | Shape | Lower | Midpoint | Upper | Statement
Feedstock dry flow | A | coupled | dry kg/hr | 83333.3333 | Triangular | 66666.6667 | 83333.3333 | 100000 | U101.specifications[0].args[0] = x
Feedstock moisture | A | coupled | % as decimal | 0.2 | Triangular | 0.16 | 0.2 | 0.24 | U101.specifications[0].args[1] = x
Feedstock glucan dry | A | coupled | % as decimal | 0.3611 | Triangular | 0.3377 | 0.3611 | 0.398 | U101.specifications[0].args[2] = x
Feedstock xylan dry | A | coupled | % as decimal | 0.206 | Triangular | 0.196 | 0.206 | 0.2164 | U101.specifications[0].args[3] = x
Feedstock lignin dry | A | coupled | % as decimal | 0.2005 | Triangular | 0.1909 | 0.2005 | 0.2145 | U101.specifications[0].args[4] = x
Feedstock ash dry | A | coupled | % as decimal | 0.041 | Triangular | 0.031125 | 0.041 | 0.061075 | U101.specifications[0].args[5] = x
Plant annual operating days | A | isolated | d | 330 | Triangular | 297 | 330 | 363 | tea.operating_days = x
Federal corporate tax rate | A | isolated | % as decimal | 0.21 | Uniform | 0.15 |  | 0.28 | tea.income_tax = x
Internal rate of return | A | isolated | % as decimal | 0.1 | Uniform | 0.08 |  | 0.12 | tea.IRR = x
Feedstock unit price | A | isolated | $/wet-kg | 0.091147 | Triangular | 0.072918 | 0.091147 | 0.10938 | feedstock.price = x
Sulfuric acid unit price | A | isolated | $/kg | 0.14597 | Uniform | 0.11677 |  | 0.17516 | sulfuric_acid.price = x
Ammonia unit price | A | isolated | $/kg | 0.8758 | Uniform | 0.70064 |  | 1.051 | ammonia.price = x
Cellulase unit price | A | isolated | $/kg | 0.40874 | Uniform | 0.32699 |  | 0.49049 | cellulase.price = x
CSL unit price | A | isolated | $/kg | 0.099133 | Uniform | 0.079307 |  | 0.11896 | DAP.price = x
DAP unit price | A | isolated | $/kg | 1.2009 | Uniform | 0.96075 |  | 1.4411 | CSL.price = x
NaOH unit price | A | isolated | $/kg | 0.91296 | Uniform | 0.73037 |  | 1.0955 | caustic.price = x
Denaturant unit price | A | isolated | $/kg | 0.91994 | Uniform | 0.73595 |  | 1.1039 | denaturant.price = x
Cooling tower chemical unit price | A | isolated | $/kg | 2.1447 | Uniform | 1.7158 |  | 2.5736 | cooling_tower_chemicals.price = x
Natural gas unit price | A | isolated | $/kg | 0.28937 | Triangular | 0.23149 | 0.28937 | 0.34724 | natural_gas.price = x
Lime unit price | A | isolated | $/kg | 0.13514 | Triangular | 0.10811 | 0.13514 | 0.16217 | FGD_lime.price = x
Boiler chemical unit price | A | isolated | $/kg | 3.5635 | Triangular | 2.8508 | 3.5635 | 4.2762 | boiler_chemicals.price = x
Electricity unit price | A1 | isolated | $/kWh | 0.084539 | Triangular | 0.078343 | 0.084539 | 0.11017 | PowerUtility.price = x
Water unit price | A | isolated | $/kg | 0.0010923 | Triangular | 0.00087383 | 0.0010923 | 0.0013107 | makeup_process_water.price = x
RO water unit price | A | isolated | $/kg | 0.0022655 | Triangular | 0.0018124 | 0.0022655 | 0.0027186 | makeup_RO_water.price = x
Ash disposal price | A | isolated | $/kg | -0.055494 | Triangular | -0.066593 | -0.055494 | -0.044396 | BT.ash_disposal_price = x
Enzymatic hydrolysis solids loading | A | coupled | % as decimal | 0.2 | Triangular | 0.175 | 0.2 | 0.25 | M301.solids_loading = x
Enzyme loading | A | coupled | g/g | 0.02 | Triangular | 0.01 | 0.02 | 0.03 | M301.enzyme_loading = x
Saccharification split | A | coupled | % as decimal | 0.1 | Triangular | 0.09 | 0.1 | 0.11 | R303.saccharification_split = x
Saccharification glucan-to-glucose | A | coupled | % as decimal | 0.9 | Triangular | 0.75 | 0.9 | 0.948 | R303.saccharification[2].X = x
Co-fermentation glucose-to-ethanol | A | coupled | % as decimal | 0.95 | Triangular | 0.9 | 0.95 | 0.97 | R303.cofermentation[0].X = x
Co-fermentation xylose-to-ethanol | A | coupled | % as decimal | 0.85 | Triangular | 0.8 | 0.85 | 0.9 | R303.cofermentation[4].X = x
Seedtrain glucose-to-ethanol | A | coupled | % as decimal | 0.9 | Triangular | 0.75 | 0.9 | 0.948 | R302.glucose_to_ethanol.X = x
Seedtrain xylose-to-ethanol | A | coupled | % as decimal | 0.8 | Triangular | 0.75 | 0.8 | 0.85 | R302.xylose_to_ethanol.X = x
Boiler efficiency | A | coupled | % as decimal | 0.8 | Uniform | 0.72 |  | 0.88 | BT.boiler_efficiency = x
Turbogenerator efficiency | A | coupled | % as decimal | 0.85 | Uniform | 0.765 |  | 0.935 | BT.turbogenerator_efficiency = x
Feedstock GWP | A | isolated | kg CO2e/kg | 0.10945 | Triangular | 0.08756 | 0.10945 | 0.13134 | lca.CFs['GWP_100']['cornstover'] = x
Electricity GWP | A1 | isolated | kg CO2e/kWh | 0.435 | Triangular | 0.348 | 0.435 | 0.522 | lca.CFs['GWP_100']['Electricity'] = x
CO2 recovery | B | coupled | % as decimal | 0.8 | Uniform | 0.7 |  | 0.95 | U1301.CO2_recovery = x
MEA unit price | B | isolated | $/kg | 1.44 | Uniform | 1.152 |  | 1.728 | makeup_MEA.price = x
Catalyst_MeOH unit price | B | isolated | $/kg | 32.4858 | Uniform | 25.9886 |  | 38.9829 | catalyst_MeOH.price = x
Heat integration split recycled | B | coupled | % as decimal | 0.6 | Triangular | 0.48 | 0.6 | 0.72 | S1101.split = x
MeOH conversion | B | coupled | % as decimal | 0.21 | Triangular | 0.168 | 0.21 | 0.252 | R1102.reactions[0].X = x
MeOH conversion WHSV | B | coupled | 1/hr | 2.8966 | Triangular | 2.3172 | 2.8966 | 3.4759 | R1102.WHSV = x
MeOH conversion catalyst density | B | coupled | kg/m^3 | 1775 | Triangular | 1420 | 1775 | 2130 | R1102.catalyst_density = x
MeOH conversion catalyst longevity | B | coupled | hr | 7884 | Triangular | 6307.2 | 7884 | 9460.8 | R1102.catalyst_longevity = x
MeOH conversion porosity | B | coupled | % as decimal | 0.5 | Triangular | 0.4 | 0.5 | 0.6 | R1102.porosity = x
Methanol unit price | B | isolated | $/kg | 0.35 | Triangular | 0.312 | 0.35 | 0.4 | MeOH.price = x
Methanol GWP | B | isolated | kg CO2e/kg | 0.58 | Triangular | 0.464 | 0.58 | 0.696 | lca.CFs['GWP_100']['MeOH'] = x
Electrolyzer stack longevity | C1 | isolated | year | 10 | Triangular | 8 | 10 | 12 | R1101._default_equipment_lifetime['Stack'] = x
Electrolyzer stack F_BM | C1 | isolated | % as decimal | 1.01 | Triangular | 0.808 | 1.01 | 1.212 | R1101.F_BM['Stack'] = x
Electrolyzer mechanical BOP F_BM | C1 | isolated | % as decimal | 1.38 | Triangular | 1.104 | 1.38 | 1.656 | R1101.F_BM['Mechanical BOP'] = x
Electrolyzer electrical BOP F_BM | C1 | isolated | % as decimal | 1.05 | Triangular | 0.84 | 1.05 | 1.26 | R1101.F_BM['Electrical BOP'] = x
Electrolyzer base_power_per_hydrogen_flow | C1 | isolated | kWh/kg | 57.984 | Triangular | 46.3872 | 57.984 | 69.5808 | R1101.base_kWh_per_kg_hydrogen = x
Electricity -wind unit price | C1 | isolated | $/kWh | 0.025 | Triangular | 0.0195 | 0.025 | 0.0295 | PowerUtility.price = x
Electricity-wind GWP | C1 | isolated | kg CO2e/kWh | 0.011 | Triangular | 0.0055 | 0.011 | 0.0165 | lca.CFs['GWP_100']['Electricity'] = x
Oxygen unit price | C1 | isolated | $/kg | 0.23 | Triangular | 0.184 | 0.23 | 0.276 | oxygen.price = x
Oxygen GWP | C1 | isolated | kg CO2e/kg | 0.1726 | Triangular | 0.13808 | 0.1726 | 0.20712 | lca.CFs['GWP_100']['oxygen'] = x
Hydrogen unit price (green) | C2 | isolated | $/kg | 14.3879 | Uniform | 11.5103 | 14.3879 | 17.2655 | hydrogen.price = x
Hydrogen GWP (green) | C2 | isolated | kg CO2e/kg | 3.5395 | Uniform | 0.43572 | 3.5395 | 6.6434 | lca.CFs['GWP_100']['H2'] = x
Hydrogen unit price (blue) | C3 | isolated | $/kg | 10.9348 | Uniform | 9.0164 | 10.9348 | 12.8532 | hydrogen.price = x
Hydrogen GWP (blue) | C3 | isolated | kg CO2e/kg | 8.2033 | Uniform | 5.8634 | 8.2033 | 10.5433 | lca.CFs['GWP_100']['H2'] = x
Hydrogen unit price (gray) | C4 | isolated | $/kg | 9.7838 | Uniform | 7.8654 | 9.7838 | 11.7022 | hydrogen.price = x
Hydrogen GWP (gray) | C4 | isolated | kg CO2e/kg | 15.3846 | Uniform | 13.0178 | 15.3846 | 17.7515 | lca.CFs['GWP_100']['H2'] = x

## Sheet3
Feedstock dry flow | Biorefinery | coupled | dry kg/hr | 83333.3333 | Triangular | 66666.6667 | 83333.3333 | 100000 | U101.specifications[0].args[0] = x
Feedstock moisture | Biorefinery | coupled | % as decimal | 0.2 | Triangular | 0.1 | 0.2 | 0.3 | U101.specifications[0].args[1] = x
Feedstock carb dry content | Biorefinery | coupled | % as decimal | 0.58426 | Triangular | 0.55 | 0.6 | 0.75 | U101.specifications[0].args[2] = x
Feedstock glucan carb content | Biorefinery | coupled | % as decimal | 0.6071 | Uniform | 0.5 |  | 0.6 | U101.specifications[0].args[3] = x
Feedstock glucan to xylan | Biorefinery | coupled | % as decimal | 1.9 | Triangular | 1.45 | 1.9 | 2.22 | U101.specifications[0].args[4] = x
Ethanol unit price | TEA | isolated | $/kg | 0.82936 | Triangular | 0.54711 | 0.82936 | 1.1584 | ethanol.price = x
Ethanol GWP | LCA | isolated | kg CO2e/kg | 0.404 | Uniform | 0.404 |  | 1.05 | CFs['GWP_100']['ethanol'] = x