## Baseline
| TEA | [13 empty] | Installed cost | [7 empty] | Material cost | [7 empty] | Cooling duty | [7 empty] | Heating duty | [7 empty] | Electricity usage | [7 empty] | Carbon | [23 empty] | TEA |  |  |  |  | LCA
| Minimum selling price [$/kg] | Production rate [10^6 kg/yr] | Product purity [%] | Adjusted minimum selling price [$/kg] | Adjusted product yield [10^6 kg/yr] | Total capital investment [10^6 $] | Total installed equipment cost [10^6 $] | Annual operating cost (incl. electricity credit) [10^6 $/yr] | Annual material cost (incl. boiler ash disposal) [10^6 $/yr] | Fixed operating cost [10^6 $/yr] | NG cost [10^6 $/yr] | Annual product sale (excl. electricity) [10^6 $/yr] | Annual electricity output [kWh/yr] | Annual electricity revenue [10^6 $/yr] | Ethanol production [10^6 $] | Methanol production [10^6 $] | WWT [10^6 $] | BT [10^6 $] | CT [10^6 $] | CWP [10^6 $] | PWC [10^6 $] | Other OSBL [10^6 $] | Ethanol production [USD/h] | Methanol production [USD/h] | WWT [USD/h] | BT [USD/h] | CT [USD/h] | CWP [USD/h] | PWC [USD/h] | Other OSBL [USD/h] | Ethanol production [GJ/h] | Methanol production [GJ/h] | WWT [GJ/h] | BT [GJ/h] | CT [GJ/h] | CWP [GJ/h] | PWC [GJ/h] | Other OSBL [GJ/h] | Ethanol production [GJ/h] | Methanol production [GJ/h] | WWT [GJ/h] | BT [GJ/h] | CT [GJ/h] | CWP [GJ/h] | PWC [GJ/h] | Other OSBL [GJ/h] | Ethanol production [MW] | Methanol production [MW] | WWT [MW] | BT [MW] | CT [MW] | CWP [MW] | PWC [MW] | Other OSBL [MW] | Carbon balance | C emissions per ethanol | C efficiency | Total C efficiency | Total C in | Feedstock C | CSL C | Cellulase C | Denaturant C | Ethanol C | Total emissions C | Fermentation emissions C | Boiler emissions C | WWT emissions C | S1300 split input | Fermentation C used | Boiler C used | Natural gas C | Me OH C | Me OH offgas C | C emissions per ethanol me OH | C efficiency CCU | Total C efficiency CCU | CCU incentives | Electricity input [kWh/hr] | Electricity annual cost [MM$/year] | Electricity input for R1101 [kWh/hr] | Electricity input per H2 [kWh/kg] | Electricity check | GWP100a - coproduct credit - methanol [kg-CO2-eq/kg] | GWP100a - Coproduct credit - O2 [kg-CO2-eq/kg] | GWP100a - coproduct credit - total [kg-CO2-eq/kg] | GWP - O2 [kg-CO2-eq/kg] | Amount - O2 [kg-CO2-eq/kg] | Amount - ETOH [kg-CO2-eq/kg] | GWP100a - ethanol by allocation [kg-CO2-eq/kg] | GWP100a - me OH by allocation [kg-CO2-eq/kg] | Total gwp100a [kg-CO2-eq/kg] | Total gwp100a before electricity offset [kg-CO2-eq/kg] | GWP100a - electricity [kg-CO2-eq/kg] | GWP100a - direct emissions [kg-CO2-eq/kg] | GWP100a - direct biogenic emissions [kg-CO2-eq/kg] | GWP100a - eo L emissions [kg-CO2-eq/kg] | GWP100a - direct non-biogenic emissions [kg-CO2-eq/kg] | GWP100a - Feedstock (FGHTP) [kg-CO2-eq/kg] | GWP100a - Materials (except feedstock) [kg-CO2-eq/kg] | GWP100a - materials other [kg-CO2-eq/kg] | GWP100a - materials breakdown - CSL [kg-CO2-eq/kg] | GWP100a - materials breakdown - DAP [kg-CO2-eq/kg] | GWP100a - Materials breakdown - CH4 [kg-CO2-eq/kg] | GWP100a - materials breakdown - cellulase [kg-CO2-eq/kg]
0 | 1.7567 | 178.6313 | 0.96982 | 1.8113 | 184.1897 | 2009.6064 | 1035.2206 | 399.2987 | 195.8896 | 47.9143 | 12.9539 | 432.7113 | -5289836476.2729 | -153.4053 | 126.012 | 718.1819 | 70.5475 | 99.9399 | 3.5259 | 6.9689 | 0.75107 | 9.2934 | 17777.6637 | 909.7528 | 3679.9913 | 1683.3121 | 4.3107 | 0 | 231.8683 | 3445.8594 | 274.9415 | 372.4367 | 0 | 0 | 0 | 196.481 | 0 | 0 | 346.3992 | 457.7002 | 0 | 0 | 0 | 0 | 0 | 0 | 10.2521 | 655.3284 | 6.4492 | 2.1341 | 2.0088 | 8.5044 | 0.069058 | 0.22012 | 0.99113 | 3.2318 | 0.30688 | 0.26896 | 3657.2027 | 3205.2013 | 34.8863 | 26.9148 | 34.0022 | 983.6245 | 3178.8667 | 471.1795 | 1787.6441 | 381.0351 | 1 | 471.1795 | 1787.6441 | 352.3341 | 1664.1867 | 595.7638 | 1.2006 | 0.8261 | 0.724 | 35895388.1871 | 667908.646 | 153.4053 | 626866.6588 | 57.984 | 1.0655 | 1.414 | 0.67705 | 2.091 | 0.1726 | 85803.7009 | 21873.8103 | 0.39708 | 0.69426 | -0.32265 | -0.90892 | 0.58626 | 1.9656 | 7.2898 | 5.3273 | 0.003171 | 0.52122 | 0.65774 | 0.37732 | 0.092053 | 0.012065 | 0.091734 | 0.066192

## Percentile results
Element | A | [35 empty] | B | [9 empty] | C1 | [6 empty] | D2 |  | B |  | TEA | [13 empty] | Installed cost | [7 empty] | Material cost | [7 empty] | Cooling duty | [7 empty] | Heating duty | [7 empty] | Electricity usage | [7 empty] | Carbon | [23 empty] | TEA |  |  |  |  | LCA
Feature | Feedstock dry flow [dry kg/hr] | Feedstock moisture [% as decimal] | Feedstock glucan dry [% as decimal] | Feedstock xylan dry [% as decimal] | Feedstock lignin dry [% as decimal] | Feedstock ash dry [% as decimal] | Plant annual operating days [d] | Federal corporate tax rate [% as decimal] | Internal rate of return [% as decimal] | Feedstock unit price [$/wet-kg] | Sulfuric acid unit price [$/kg] | Ammonia unit price [$/kg] | Cellulase unit price [$/kg] | CSL unit price [$/kg] | DAP unit price [$/kg] | Na OH unit price [$/kg] | Denaturant unit price [$/kg] | Cooling tower chemical unit price [$/kg] | Lime unit price [$/kg] | Boiler chemical unit price [$/kg] | Water unit price [$/kg] | RO water unit price [$/kg] | Ash disposal price [$/kg] | Enzymatic hydrolysis solids loading [% as decimal] | Enzyme loading [g/g] | Saccharification split [% as decimal] | Saccharification glucan-to-glucose [% as decimal] | Co-fermentation glucose-to-ethanol [% as decimal] | Co-fermentation xylose-to-ethanol [% as decimal] | Seedtrain glucose-to-ethanol [% as decimal] | Seedtrain xylose-to-ethanol [% as decimal] | Boiler efficiency [% as decimal] | Turbogenerator efficiency [% as decimal] | Feedstock GWP [kg CO2e/kg] | Natural gas unit price (conventional) [$/kg] | Natural gas GWP (conventional) [kg CO2e/kg] | MEA unit price [$/kg] | Catalyst me OH unit price [$/kg] | Heat integration split recycled [% as decimal] | Me OH conversion [% as decimal] | Me OH conversion WHSV [1/hr] | Me OH conversion catalyst density [kg/m^3] | Me OH conversion catalyst longevity [hr] | Me OH conversion porosity [% as decimal] | Methanol unit price [$/kg] | Methanol GWP [kg CO2e/kg] | Electrolyzer stack longevity [year] | Electrolyzer stack F BM [% as decimal] | Electrolyzer mechanical BOP F BM [% as decimal] | Electrolyzer electrical BOP F BM [% as decimal] | Electrolyzer base power per hydrogen flow [kWh/kg] | Oxygen unit price [$/kg] | Oxygen GWP [kg CO2e/kg] | Electricity unit price (renewable) [$/kWh] | Electricity GWP (renewable) [kg CO2e/kWh] | CCU credit [$/MT CO2] | CCU credit years [year] | Minimum selling price [$/kg] | Production rate [10^6 kg/yr] | Product purity [%] | Adjusted minimum selling price [$/kg] | Adjusted product yield [10^6 kg/yr] | Total capital investment [10^6 $] | Total installed equipment cost [10^6 $] | Annual operating cost (incl. electricity credit) [10^6 $/yr] | Annual material cost (incl. boiler ash disposal) [10^6 $/yr] | Fixed operating cost [10^6 $/yr] | NG cost [10^6 $/yr] | Annual product sale (excl. electricity) [10^6 $/yr] | Annual electricity output [kWh/yr] | Annual electricity revenue [10^6 $/yr] | Ethanol production [10^6 $] | Methanol production [10^6 $] | WWT [10^6 $] | BT [10^6 $] | CT [10^6 $] | CWP [10^6 $] | PWC [10^6 $] | Other OSBL [10^6 $] | Ethanol production [USD/h] | Methanol production [USD/h] | WWT [USD/h] | BT [USD/h] | CT [USD/h] | CWP [USD/h] | PWC [USD/h] | Other OSBL [USD/h] | Ethanol production [GJ/h] | Methanol production [GJ/h] | WWT [GJ/h] | BT [GJ/h] | CT [GJ/h] | CWP [GJ/h] | PWC [GJ/h] | Other OSBL [GJ/h] | Ethanol production [GJ/h] | Methanol production [GJ/h] | WWT [GJ/h] | BT [GJ/h] | CT [GJ/h] | CWP [GJ/h] | PWC [GJ/h] | Other OSBL [GJ/h] | Ethanol production [MW] | Methanol production [MW] | WWT [MW] | BT [MW] | CT [MW] | CWP [MW] | PWC [MW] | Other OSBL [MW] | Carbon balance | C emissions per ethanol | C efficiency | Total C efficiency | Total C in | Feedstock C | CSL C | Cellulase C | Denaturant C | Ethanol C | Total emissions C | Fermentation emissions C | Boiler emissions C | WWT emissions C | S1300 split input | Fermentation C used | Boiler C used | Natural gas C | Me OH C | Me OH offgas C | C emissions per ethanol me OH | C efficiency CCU | Total C efficiency CCU | CCU incentives | Electricity input [kWh/hr] | Electricity annual cost [MM$/year] | Electricity input for R1101 [kWh/hr] | Electricity input per H2 [kWh/kg] | Electricity check | GWP100a - coproduct credit - methanol [kg-CO2-eq/kg] | GWP100a - Coproduct credit - O2 [kg-CO2-eq/kg] | GWP100a - coproduct credit - total [kg-CO2-eq/kg] | GWP - O2 [kg-CO2-eq/kg] | Amount - O2 [kg-CO2-eq/kg] | Amount - ETOH [kg-CO2-eq/kg] | GWP100a - ethanol by allocation [kg-CO2-eq/kg] | GWP100a - me OH by allocation [kg-CO2-eq/kg] | Total gwp100a [kg-CO2-eq/kg] | Total gwp100a before electricity offset [kg-CO2-eq/kg] | GWP100a - electricity [kg-CO2-eq/kg] | GWP100a - direct emissions [kg-CO2-eq/kg] | GWP100a - direct biogenic emissions [kg-CO2-eq/kg] | GWP100a - eo L emissions [kg-CO2-eq/kg] | GWP100a - direct non-biogenic emissions [kg-CO2-eq/kg] | GWP100a - Feedstock (FGHTP) [kg-CO2-eq/kg] | GWP100a - Materials (except feedstock) [kg-CO2-eq/kg] | GWP100a - materials other [kg-CO2-eq/kg] | GWP100a - materials breakdown - CSL [kg-CO2-eq/kg] | GWP100a - materials breakdown - DAP [kg-CO2-eq/kg] | GWP100a - Materials breakdown - CH4 [kg-CO2-eq/kg] | GWP100a - materials breakdown - cellulase [kg-CO2-eq/kg]
0.05 | 74214.2472 | 0.17586 | 0.35067 | 0.20031 | 0.19487 | 0.034364 | 309.8247 | 0.16053 | 0.084271 | 0.08012 | 0.12228 | 0.73744 | 0.34447 | 0.082059 | 0.99009 | 0.76948 | 0.77303 | 1.7973 | 0.1209 | 3.1094 | 0.00094825 | 0.0019794 | -0.063019 | 0.19021 | 0.013799 | 0.094055 | 0.78581 | 0.91572 | 0.81955 | 0.79806 | 0.76419 | 0.73484 | 0.78322 | 0.096741 | 0.25075 | 0.30974 | 1.1957 | 27.2282 | 0.54125 | 0.18376 | 2.5731 | 1586.5445 | 6840.6608 | 0.45082 | 0.32714 | 0.51537 | 8.9778 | 0.88748 | 1.2302 | 0.93273 | 51.6661 | 0.20117 | 0.15484 | 0.0082499 | 0.017369 | 71.5607 | 10.8375 | 0.96542 | 142.699 | 0.9697 | 0.99545 | 147.1575 | 1821.8484 | 939.1586 | 295.6007 | 167.3417 | 43.9713 | 6.2993 | 374.0131 | -6339356653.7409 | -199.9051 | 119.0427 | 633.5623 | 66.8801 | 94.0737 | 3.3235 | 6.3739 | 0.7135 | 8.6243 | 14920.35 | 712.9619 | 3245.5396 | 855.1922 | 3.661 | 0 | 199.0825 | 3071.545 | 246.3522 | 328.7732 | 0 | 0 | 0 | 172.9909 | 0 | 0 | 309.8549 | 391.3465 | 0 | 0 | 0 | 0 | 0 | 0 | 9.3355 | 576.0912 | 5.9004 | 1.9282 | 1.8521 | 7.4877 | 0.064282 | 0.19673 | 0.98845 | 2.9566 | 0.28369 | 0.24047 | 3263.6834 | 2837.6977 | 31.9706 | 17.8035 | 28.9 | 835.9271 | 2811.0393 | 400.3121 | 1575.3757 | 324.1592 | 1 | 400.3121 | 1575.3757 | 181.3538 | 1496.3065 | 523.7922 | 1.0789 | 0.78365 | 0.7197 | 29754257.1092 | 588840.3605 | 45.5112 | 549665.1928 | 51.6661 | 1.0584 | 1.2057 | 0.58589 | 1.7923 | 0.15484 | 75615.1993 | 18589.2395 | 0.34776 | 0.60242 | -0.65848 | -1.3463 | 0.51446 | 1.8184 | 6.8606 | 5.0453 | -0.023339 | 0.45111 | 0.61329 | 0.36607 | 0.089852 | 0.011779 | 0.048376 | 0.047619
0.25 | 78668.8189 | 0.19078 | 0.35623 | 0.20349 | 0.19846 | 0.040596 | 319.8635 | 0.1912 | 0.090392 | 0.086525 | 0.13091 | 0.80242 | 0.3688 | 0.089882 | 1.1062 | 0.81963 | 0.8478 | 1.9841 | 0.12693 | 3.406 | 0.0010304 | 0.0021614 | -0.058778 | 0.19634 | 0.0172 | 0.097487 | 0.8398 | 0.93045 | 0.83919 | 0.83802 | 0.78993 | 0.7634 | 0.81622 | 0.10358 | 0.27626 | 0.33653 | 1.2875 | 29.7219 | 0.5635 | 0.19894 | 2.7304 | 1665.6819 | 7520.8087 | 0.47807 | 0.34028 | 0.54626 | 9.5791 | 0.95073 | 1.2934 | 0.99729 | 55.1086 | 0.21862 | 0.16325 | 0.01774 | 0.018422 | 78.8988 | 11.6617 | 1.2048 | 163.448 | 0.96976 | 1.2422 | 168.5453 | 1926.5943 | 992.6372 | 338.4171 | 184.1398 | 46.1902 | 8.3855 | 392.9644 | -5948806476.0519 | -143.5215 | 122.3388 | 679.1212 | 69.4445 | 96.7079 | 3.3732 | 6.614 | 0.733 | 8.9613 | 16661.9477 | 924.5517 | 3374.8295 | 1104.7512 | 4.0006 | 0 | 214.5437 | 3196.324 | 259.3215 | 339.7744 | 0 | 0 | 0 | 182.3465 | 0 | 0 | 327.2899 | 423.0341 | 0 | 0 | 0 | 0 | 0 | 0 | 9.7536 | 632.8204 | 6.2821 | 2.0159 | 1.8902 | 7.8926 | 0.066066 | 0.20881 | 0.98892 | 3.1251 | 0.29212 | 0.24542 | 3433.9913 | 3043.5086 | 33.6134 | 24.678 | 31.4193 | 908.8482 | 3045.6807 | 435.304 | 1662.434 | 352.3668 | 1 | 435.304 | 1662.434 | 233.5456 | 1552.2748 | 554.7221 | 1.1751 | 0.8116 | 0.72301 | 32370737.1547 | 645547.7128 | 105.5244 | 607627.1988 | 55.1086 | 1.0624 | 1.313 | 0.618 | 2.0497 | 0.16325 | 79793.8406 | 20210.8903 | 0.35786 | 0.64187 | -0.43317 | -1.1788 | 0.54359 | 1.8721 | 7.1684 | 5.2627 | -0.019387 | 0.51226 | 0.63517 | 0.37721 | 0.092287 | 0.012104 | 0.064312 | 0.057249
0.5 | 82996.9187 | 0.19837 | 0.3641 | 0.20597 | 0.20176 | 0.044062 | 329.6177 | 0.21698 | 0.099861 | 0.090813 | 0.14735 | 0.87543 | 0.40512 | 0.098194 | 1.2047 | 0.91244 | 0.92174 | 2.1414 | 0.13532 | 3.5465 | 0.0010885 | 0.0022823 | -0.055252 | 0.20743 | 0.01967 | 0.1003 | 0.87366 | 0.94221 | 0.84912 | 0.87391 | 0.79876 | 0.79731 | 0.84538 | 0.10973 | 0.28808 | 0.35481 | 1.4176 | 32.6136 | 0.60472 | 0.21162 | 2.8964 | 1772.2276 | 7819.1047 | 0.50077 | 0.35289 | 0.5824 | 9.9776 | 1.0188 | 1.3767 | 1.0504 | 58.1888 | 0.23032 | 0.17155 | 0.024194 | 0.019106 | 84.5945 | 12.3083 | 1.6608 | 172.221 | 0.96979 | 1.7125 | 177.5827 | 2034.4208 | 1047.8734 | 379.0151 | 201.462 | 48.4427 | 12.8785 | 412.7502 | -5147666718.8796 | -123.6243 | 126.6102 | 729.2439 | 70.0622 | 100.4832 | 3.5468 | 7.0791 | 0.75197 | 9.1729 | 17849.316 | 976.8547 | 3694.4852 | 1631.714 | 4.2125 | 0 | 233.8525 | 3483.8932 | 270.0844 | 389.4589 | 0 | 0 | 0 | 200.9432 | 0 | 0 | 339.7091 | 475.554 | 0 | 0 | 0 | 0 | 0 | 0 | 10.4259 | 671.8506 | 6.3754 | 2.1493 | 2.0256 | 8.6975 | 0.069254 | 0.21914 | 0.99186 | 3.3186 | 0.30017 | 0.2699 | 3658.4835 | 3184.8028 | 34.5386 | 26.5197 | 32.331 | 935.2509 | 3179.3755 | 448.0012 | 1831.736 | 365.7968 | 1 | 448.0012 | 1831.736 | 349.9693 | 1705.3835 | 581.9648 | 1.2143 | 0.82472 | 0.72692 | 34515301.5124 | 683724.543 | 123.6243 | 642108.4797 | 58.1888 | 1.0648 | 1.4965 | 0.73005 | 2.1603 | 0.17155 | 87920.0302 | 20798.0555 | 0.40487 | 0.73791 | -0.37032 | -0.96911 | 0.60069 | 1.983 | 7.2642 | 5.3143 | 0.0084631 | 0.52938 | 0.6706 | 0.38645 | 0.094441 | 0.012415 | 0.084922 | 0.068863
0.75 | 87549.6051 | 0.21119 | 0.37412 | 0.20867 | 0.20489 | 0.049154 | 340.1305 | 0.24762 | 0.10962 | 0.095319 | 0.16006 | 0.94559 | 0.44768 | 0.10752 | 1.2937 | 1.0029 | 1.0143 | 2.3506 | 0.14303 | 3.7273 | 0.0011361 | 0.0023594 | -0.053073 | 0.21678 | 0.022733 | 0.1029 | 0.89558 | 0.94978 | 0.86531 | 0.89568 | 0.81256 | 0.84116 | 0.88773 | 0.11486 | 0.30104 | 0.37206 | 1.5899 | 35.5324 | 0.63238 | 0.2206 | 3.0547 | 1876.3196 | 8320.9162 | 0.52497 | 0.36627 | 0.61529 | 10.5773 | 1.0607 | 1.438 | 1.0998 | 61.1094 | 0.24189 | 0.18224 | 0.029857 | 0.020302 | 92.2911 | 12.9903 | 1.9194 | 184.6109 | 0.96984 | 1.9792 | 190.3543 | 2113.0843 | 1088.2573 | 389.4726 | 205.6511 | 50.0711 | 18.6248 | 497.3301 | -5048380681.9134 | -105.5244 | 129.2584 | 769.9261 | 71.6134 | 104.2587 | 3.7351 | 7.493 | 0.76882 | 9.5061 | 18884.1132 | 1081.503 | 3896.5321 | 2434.1437 | 4.8628 | 0 | 260.8216 | 3644.2948 | 284.7801 | 417.7421 | 0 | 0 | 0 | 217.9317 | 0 | 0 | 358.2045 | 509.7609 | 0 | 0 | 0 | 0 | 0 | 0 | 10.7734 | 704.5367 | 6.6124 | 2.291 | 2.1743 | 9.4329 | 0.072554 | 0.23078 | 0.99214 | 3.494 | 0.31058 | 0.27347 | 3841.3123 | 3351.304 | 36.0445 | 31.2041 | 35.044 | 1013.7767 | 3360.2523 | 485.609 | 1945.9182 | 385.4367 | 1 | 485.609 | 1945.9182 | 484.2288 | 1803.0351 | 604.7444 | 1.2279 | 0.86622 | 0.73354 | 40016507.6667 | 718688.0632 | 143.5215 | 671325.2278 | 61.1094 | 1.0675 | 1.6833 | 0.76312 | 2.4545 | 0.18224 | 93400.5724 | 22544.3438 | 0.42714 | 0.76683 | -0.29621 | -0.8442 | 0.67955 | 2.0442 | 7.9958 | 5.8902 | 0.010696 | 0.5658 | 0.73462 | 0.4018 | 0.09757 | 0.012826 | 0.13324 | 0.07983
0.95 | 92887.2508 | 0.22219 | 0.38787 | 0.21283 | 0.20851 | 0.053768 | 349.8386 | 0.26643 | 0.11614 | 0.10298 | 0.16949 | 1.0268 | 0.47827 | 0.11447 | 1.4141 | 1.0622 | 1.067 | 2.5013 | 0.15241 | 3.9563 | 0.0012495 | 0.0025152 | -0.04874 | 0.23437 | 0.025353 | 0.10663 | 0.9189 | 0.96036 | 0.88099 | 0.91444 | 0.83426 | 0.8682 | 0.91667 | 0.12394 | 0.32251 | 0.39444 | 1.6758 | 37.4003 | 0.68157 | 0.23631 | 3.2445 | 1971.4942 | 8956.4069 | 0.56304 | 0.38107 | 0.64434 | 11.1088 | 1.1327 | 1.5277 | 1.1914 | 64.2294 | 0.2535 | 0.19261 | 0.036244 | 0.021352 | 97.6108 | 14.2689 | 2.4359 | 216.5633 | 0.9699 | 2.5119 | 223.2833 | 2318.6805 | 1193.3235 | 449.7605 | 228.9009 | 54.4096 | 21.9551 | 542.102 | -4583372655.6012 | -45.5112 | 134.9921 | 858.2849 | 75.3142 | 109.642 | 3.8984 | 8.0192 | 0.81701 | 9.9866 | 20555.6087 | 1138.6253 | 4182.0252 | 2787.9188 | 5.4271 | 0 | 276.5261 | 3851.5114 | 309.0412 | 453.7292 | 0 | 1.7487e-14 | 0 | 240.1139 | 0 | 0 | 389.7092 | 565.9376 | 0 | 0 | 0 | 0 | 0 | 0 | 11.3904 | 771.6112 | 7.1939 | 2.491 | 2.3064 | 10.393 | 0.077976 | 0.24536 | 0.99239 | 3.6269 | 0.3225 | 0.28565 | 4172.7942 | 3570.5809 | 39.2601 | 34.8443 | 39.2048 | 1134.2194 | 3490.9031 | 543.3276 | 2128.4086 | 435.9665 | 1 | 543.3276 | 2128.4086 | 620.7629 | 1972.3561 | 673.9464 | 1.2625 | 0.90086 | 0.73963 | 49508896.6064 | 782998.3795 | 199.9051 | 739806.8836 | 64.2294 | 1.0738 | 1.7785 | 0.8501 | 2.6094 | 0.19261 | 102159.7823 | 25222.8082 | 0.44267 | 0.86401 | -0.091107 | -0.66765 | 0.78675 | 2.1839 | 8.1622 | 6.0195 | 0.013417 | 0.62234 | 0.75591 | 0.40848 | 0.099676 | 0.013118 | 0.16246 | 0.084276

## Significant parameters
| indicator | parameter | rank | rho | p_value
0 | ('A', 'Feedstock xylan dry [% as decimal]') | ('LCA', 'Total gwp100a [kg-CO2-eq/kg]') | 1 | -0.721 | 0.019
7 | ('A', 'Boiler efficiency [% as decimal]') | ('LCA', 'Total gwp100a [kg-CO2-eq/kg]') | 2 | 0.673 | 0.033
5 | ('A', 'Lime unit price [$/kg]') | ('LCA', 'Total gwp100a [kg-CO2-eq/kg]') | 3 | -0.661 | 0.038
8 | ('A', 'Boiler efficiency [% as decimal]') | ('LCA', 'Total gwp100a before electricity offset [kg-CO2-eq/kg]') | 1 | 0.891 | 0.001
6 | ('A', 'Lime unit price [$/kg]') | ('LCA', 'Total gwp100a before electricity offset [kg-CO2-eq/kg]') | 2 | -0.697 | 0.025
9 | ('B', 'Methanol unit price [$/kg]') | ('TEA', 'Minimum selling price [$/kg]') | 1 | -0.879 | 0.001
1 | ('A', 'Plant annual operating days [d]') | ('TEA', 'Minimum selling price [$/kg]') | 2 | -0.83 | 0.003
3 | ('A', 'Ammonia unit price [$/kg]') | ('TEA', 'Minimum selling price [$/kg]') | 3 | 0.709 | 0.022
4 | ('A', 'CSL unit price [$/kg]') | ('TEA', 'Minimum selling price [$/kg]') | 4 | 0.685 | 0.029
10 | ('D2', 'Electricity unit price (renewable) [$/kWh]') | ('TEA', 'Minimum selling price [$/kg]') | 4 | 0.685 | 0.029
2 | ('A', 'Internal rate of return [% as decimal]') | ('TEA', 'Minimum selling price [$/kg]') | 5 | 0.648 | 0.043

## df_rho
| Element | TEA | [13 empty] | Installed cost | [7 empty] | Material cost | [7 empty] | Cooling duty | [7 empty] | Heating duty | [7 empty] | Electricity usage | [7 empty] | Carbon | [23 empty] | TEA |  |  |  |  | LCA
| Indicator | Minimum selling price [$/kg] | Production rate [10^6 kg/yr] | Product purity [%] | Adjusted minimum selling price [$/kg] | Adjusted product yield [10^6 kg/yr] | Total capital investment [10^6 $] | Total installed equipment cost [10^6 $] | Annual operating cost (incl. electricity credit) [10^6 $/yr] | Annual material cost (incl. boiler ash disposal) [10^6 $/yr] | Fixed operating cost [10^6 $/yr] | NG cost [10^6 $/yr] | Annual product sale (excl. electricity) [10^6 $/yr] | Annual electricity output [kWh/yr] | Annual electricity revenue [10^6 $/yr] | Ethanol production [10^6 $] | Methanol production [10^6 $] | WWT [10^6 $] | BT [10^6 $] | CT [10^6 $] | CWP [10^6 $] | PWC [10^6 $] | Other OSBL [10^6 $] | Ethanol production [USD/h] | Methanol production [USD/h] | WWT [USD/h] | BT [USD/h] | CT [USD/h] | CWP [USD/h] | PWC [USD/h] | Other OSBL [USD/h] | Ethanol production [GJ/h] | Methanol production [GJ/h] | WWT [GJ/h] | BT [GJ/h] | CT [GJ/h] | CWP [GJ/h] | PWC [GJ/h] | Other OSBL [GJ/h] | Ethanol production [GJ/h] | Methanol production [GJ/h] | WWT [GJ/h] | BT [GJ/h] | CT [GJ/h] | CWP [GJ/h] | PWC [GJ/h] | Other OSBL [GJ/h] | Ethanol production [MW] | Methanol production [MW] | WWT [MW] | BT [MW] | CT [MW] | CWP [MW] | PWC [MW] | Other OSBL [MW] | Carbon balance | C emissions per ethanol | C efficiency | Total C efficiency | Total C in | Feedstock C | CSL C | Cellulase C | Denaturant C | Ethanol C | Total emissions C | Fermentation emissions C | Boiler emissions C | WWT emissions C | S1300 split input | Fermentation C used | Boiler C used | Natural gas C | Me OH C | Me OH offgas C | C emissions per ethanol me OH | C efficiency CCU | Total C efficiency CCU | CCU incentives | Electricity input [kWh/hr] | Electricity annual cost [MM$/year] | Electricity input for R1101 [kWh/hr] | Electricity input per H2 [kWh/kg] | Electricity check | GWP100a - coproduct credit - methanol [kg-CO2-eq/kg] | GWP100a - Coproduct credit - O2 [kg-CO2-eq/kg] | GWP100a - coproduct credit - total [kg-CO2-eq/kg] | GWP - O2 [kg-CO2-eq/kg] | Amount - O2 [kg-CO2-eq/kg] | Amount - ETOH [kg-CO2-eq/kg] | GWP100a - ethanol by allocation [kg-CO2-eq/kg] | GWP100a - me OH by allocation [kg-CO2-eq/kg] | Total gwp100a [kg-CO2-eq/kg] | Total gwp100a before electricity offset [kg-CO2-eq/kg] | GWP100a - electricity [kg-CO2-eq/kg] | GWP100a - direct emissions [kg-CO2-eq/kg] | GWP100a - direct biogenic emissions [kg-CO2-eq/kg] | GWP100a - eo L emissions [kg-CO2-eq/kg] | GWP100a - direct non-biogenic emissions [kg-CO2-eq/kg] | GWP100a - Feedstock (FGHTP) [kg-CO2-eq/kg] | GWP100a - Materials (except feedstock) [kg-CO2-eq/kg] | GWP100a - materials other [kg-CO2-eq/kg] | GWP100a - materials breakdown - CSL [kg-CO2-eq/kg] | GWP100a - materials breakdown - DAP [kg-CO2-eq/kg] | GWP100a - Materials breakdown - CH4 [kg-CO2-eq/kg] | GWP100a - materials breakdown - cellulase [kg-CO2-eq/kg]
Element | Parameter
A | Feedstock dry flow [dry kg/hr] | -0.28485 | 0.81818 | 0.85455 | -0.28485 | 0.81818 | 0.49091 | 0.49091 | 0.56364 | 0.64848 | 0.49091 | 0.078788 | 0.68485 | -0.66061 | 0.030303 | 0.96364 | 0.40606 | 0.93939 | 0.69697 | 0.58788 | 0.27273 | 0.86667 | 0.95152 | 0.66061 | 0.69697 | -0.35758 | 0.030303 | 0.2 |  | 0.26061 | 0.7697 | 0.96364 | 0.29697 |  | 0.3979 |  | 0.27273 |  |  | 0.95152 | 0.4303 | [6 empty] | 0.97576 | 0.4303 | 0.93939 | 0.62424 | 0.58788 | 0.27273 | 0.78182 | 0.98788 | -0.40606 | -0.27273 | 0.33333 | 0.24848 | 0.86667 | 1 | 0.92727 | 0.38182 | 0.85455 | 0.85455 | 0.86667 | 0.85455 | 0.51515 | 0.74545 |  | 0.85455 | 0.51515 | -0.018182 | 0.64848 | 0.7697 | 0.23636 | -0.16364 | -0.078788 | 0.44242 | 0.4303 | -0.030303 | 0.4303 | -0.12727 | 0.27273 | -0.042424 | -0.41818 | -0.2 | -0.10303 | 0.51515 | 0.85455 | 0.10303 | -0.13939 | 0.018182 | -0.0060606 | -0.28485 | -0.27273 | -0.24848 | -0.18788 | 0.042424 | -0.018182 | -0.44242 | -0.61212 | -0.80606 | -0.81818 | -0.21212 | -0.11515
| Feedstock moisture [% as decimal] | -0.33333 | 0.33333 | 0.32121 | -0.33333 | 0.33333 | -0.16364 | -0.16364 | 0.22424 | 0.16364 | -0.16364 | 0.0060606 | 0.34545 | 0.018182 | 0.17576 | 0.090909 | -0.2 | 0.21212 | -0.10303 | -0.30909 | -0.33333 | 0.042424 | 0.22424 | 0.34545 | -0.49091 | 0.53939 | -0.018182 | -0.4303 |  | -0.29697 | 0.28485 | 0.18788 | -0.16364 |  | 0.2076 |  | -0.33333 |  |  | 0.22424 | -0.10303 | [6 empty] | 0.0060606 | -0.15152 | 0.21212 | -0.12727 | -0.30909 | -0.33333 | -0.042424 | 0.11515 | -0.26061 | -0.68485 | 0.64848 | 0.53939 | -0.0060606 | 0.030303 | 0.2 | 0.52727 | 0.32121 | 0.32121 | -0.27273 | 0.32121 | -0.066667 | -0.32121 |  | 0.32121 | -0.066667 | 0.0060606 | -0.10303 | -0.10303 | -0.46667 | 0.078788 | 0.55152 | -0.18788 | -0.15152 | -0.17576 | -0.15152 | -0.10303 | 0.12727 | -0.23636 | -0.27273 | -0.2 | 0.018182 | -0.066667 | 0.32121 | 0.41818 | 0.030303 | 0.21212 | 0.21212 | -0.18788 | -0.66061 | -0.53939 | -0.38182 | 0.11515 | 0.15152 | -0.22424 | -0.44242 | -0.32121 | -0.13939 | -0.23636 | 0.44242
| Feedstock glucan dry [% as decimal] | -0.29697 | 0.22424 | 0.18788 | -0.29697 | 0.22424 | 0.10303 | 0.10303 | -0.11515 | -0.054545 | 0.10303 | 0.078788 | 0.090909 | -0.28485 | 0.28485 | 0.23636 | 0.11515 | 0.23636 | 0.066667 | 0.018182 | -0.0060606 | 0.24848 | 0.15152 | 0.042424 | -0.29697 | 0.55152 | 0.090909 | 0.16364 |  | -0.0060606 | 0.35758 | 0.13939 | 0.15152 |  | 0.3979 |  | -0.0060606 |  |  | 0.15152 | -0.0060606 | [6 empty] | 0.13939 | 0.13939 | 0.23636 | 0.030303 | 0.018182 | -0.0060606 | 0.17576 | 0.066667 | -0.18788 | -0.52727 | 0.51515 | 0.45455 | -0.018182 | 0.078788 | 0.28485 | 0.16364 | 0.18788 | 0.18788 | -0.29697 | 0.18788 | -0.018182 | -0.49091 |  | 0.18788 | -0.018182 | 0.10303 | 0.066667 | 0.030303 | -0.68485 | 0.35758 | 0.61212 | -0.13939 | 0.13939 | -0.28485 | 0.13939 | 0.4303 | -0.28485 | 0.0060606 | -0.35758 | -0.054545 | -0.56364 | -0.018182 | 0.18788 | 0.72121 | 0.41818 | 0.17576 | -0.0060606 | 0.38182 | -0.49091 | -0.45455 | -0.26061 | 0.090909 | -0.018182 | -0.24848 | -0.23636 | -0.090909 | 0.090909 | -0.090909 | -0.066667
| Feedstock xylan dry [% as decimal] | -0.23636 | 0.018182 | -0.078788 | -0.23636 | 0.018182 | 0.3697 | 0.3697 | -0.018182 | 0.52727 | 0.3697 | 0.39394 | 0.34545 | -0.3697 | 0.11515 | -0.12727 | 0.41818 | -0.078788 | 0.38182 | 0.30909 | 0.39394 | 0.26061 | -0.0060606 | -0.078788 | 0.28485 | -0.066667 | 0.32121 | 0.39394 |  | 0.52727 | -0.22424 | -0.030303 | 0.38182 |  | 0.04325 |  | 0.39394 |  |  | -0.0060606 | 0.44242 | [6 empty] | -0.030303 | 0.46667 | -0.078788 | 0.40606 | 0.30909 | 0.39394 | 0.30909 | 0.018182 | -0.13939 | 0.38182 | -0.34545 | -0.58788 | 0.30909 | -0.0060606 | -0.054545 | -0.15152 | -0.078788 | -0.078788 | 0.18788 | -0.078788 | 0.39394 | 0.0060606 |  | -0.078788 | 0.39394 | 0.46667 | 0.44242 | 0.35758 | -0.0060606 | 0.33333 | 0.2 | 0.53939 | 0.46667 | -0.11515 | 0.46667 | -0.24848 | -0.10303 | 0.44242 | 0.61212 | 0.46667 | 0.39394 | 0.39394 | -0.078788 | -0.68485 | 0.030303 | -0.72121 | -0.6 | 0.21212 | 0.47879 | 0.58788 | 0.67273 | -0.45455 | -0.40606 | 0.44242 | 0.27273 | 0.15152 | 0.030303 | 0.46667 | -0.0060606
| Feedstock lignin dry [% as decimal] | -0.41818 | -0.28485 | -0.39394 | -0.41818 | -0.28485 | -0.15152 | -0.15152 | -0.62424 | -0.054545 | -0.15152 | 0.16364 | -0.090909 | 0.15152 | 0.45455 | -0.58788 | -0.054545 | -0.47879 | -0.28485 | -0.38182 | -0.16364 | -0.30909 | -0.49091 | -0.52727 | -0.52727 | 0.39394 | 0.066667 | -0.042424 |  | 0.28485 | -0.52727 | -0.55152 | -0.12727 |  | -0.32005 |  | -0.16364 |  |  | -0.49091 | -0.12727 | [6 empty] | -0.63636 | -0.018182 | -0.47879 | -0.22424 | -0.38182 | -0.16364 | -0.29697 | -0.61212 | 0.44242 | -0.0060606 | -0.042424 | -0.23636 | -0.40606 | -0.66061 | -0.44242 | -0.38182 | -0.39394 | -0.39394 | -0.62424 | -0.39394 | -0.22424 | -0.73333 |  | -0.39394 | -0.22424 | 0.24848 | -0.2 | -0.33333 | -0.39394 | 0.39394 | 0.53939 | -0.0060606 | -0.018182 | -0.45455 | -0.018182 | 0.12727 | -0.33333 | 0.12727 | 0.41818 | 0.21212 | 0.29697 | -0.22424 | -0.39394 | -0.39394 | -0.030303 | -0.4303 | -0.26061 | 0.24848 | 0.078788 | 0.23636 | 0.34545 | 0.018182 | -0.47879 | 0.28485 | 0.34545 | 0.45455 | 0.46667 | 0.26061 | 0.0060606
| Feedstock ash dry [% as decimal] | 0.24848 | -0.32121 | -0.30909 | 0.24848 | -0.32121 | -0.21212 | -0.21212 | -0.12727 | -0.47879 | -0.21212 | -0.23636 | -0.3697 | 0.0060606 | -0.16364 | -0.042424 | -0.17576 | -0.16364 | -0.30909 | -0.10303 | -0.0060606 | -0.12727 | -0.27273 | -0.16364 | -0.27273 | 0.13939 | -0.12727 | 0.29697 |  | -0.18788 | 0.2 | -0.2 | 0.018182 |  | 0.37195 |  | -0.0060606 |  |  | -0.27273 | -0.33333 | [6 empty] | -0.090909 | -0.054545 | -0.16364 | -0.32121 | -0.10303 | -0.0060606 | -0.15152 | -0.26061 | 0.11515 | -0.066667 | 0.042424 | 0.29697 | -0.41818 | -0.21212 | -0.11515 | -0.12727 | -0.30909 | -0.30909 | -0.38182 | -0.30909 | -0.3697 | -0.51515 |  | -0.30909 | -0.3697 | -0.18788 | -0.27273 | -0.35758 | -0.34545 | 0.090909 | 0.2 | -0.30909 | -0.054545 | 0.16364 | -0.054545 | 0.72121 | -0.41818 | 0.018182 | -0.32121 | -0.078788 | -0.66061 | -0.3697 | -0.30909 | 0.70909 | 0.45455 | 0.26061 | 0.12727 | 0.51515 | -0.15152 | -0.29697 | -0.27273 | 0.2 | 0.12727 | -0.17576 | 0.18788 | 0.38182 | 0.49091 | -0.16364 | -0.18788
| Plant annual operating days [d] | -0.8303 | 0.80606 | 0.73333 | -0.8303 | 0.80606 | 0.28485 | 0.28485 | 0.21212 | 0.7697 | 0.28485 | 0.21212 | 0.84242 | -0.50303 | 0.3697 | 0.52727 | 0.27273 | 0.64848 | 0.46667 | 0.24848 | 0.11515 | 0.69697 | 0.68485 | 0.33333 | 0.2 | -0.030303 | 0.054545 | 0.066667 |  | 0.35758 | 0.38182 | 0.63636 | 0.18788 |  | 0.14705 |  | 0.11515 |  |  | 0.68485 | 0.30909 | [6 empty] | 0.47879 | 0.32121 | 0.64848 | 0.41818 | 0.24848 | 0.11515 | 0.61212 | 0.6 | -0.16364 | -0.53939 | 0.56364 | 0.23636 | 0.58788 | 0.52727 | 0.68485 | 0.15152 | 0.73333 | 0.73333 | 0.33333 | 0.73333 | 0.32121 | 0.17576 |  | 0.73333 | 0.32121 | 0.16364 | 0.46667 | 0.58788 | -0.10303 | 0.10303 | 0.46667 | 0.46667 | 0.32121 | -0.3697 | 0.32121 | -0.22424 | 0.24848 | -0.13939 | -0.2 | -0.21212 | 0.24848 | 0.32121 | 0.73333 | -0.33333 | -0.33333 | -0.27273 | -0.078788 | -0.30909 | -0.45455 | -0.23636 | -0.018182 | 0.12727 | -0.53939 | -0.34545 | -0.61212 | -0.66061 | -0.64848 | -0.090909 | -0.054545
| Federal corporate tax rate [% as decimal] | 0.0060606 | -0.078788 | -0.090909 | 0.0060606 | -0.078788 | 0.21212 | 0.21212 | -0.054545 | -0.26061 | 0.21212 | 0.15152 | 0.030303 | 0.0060606 | -0.090909 | -0.11515 | 0.13939 | -0.10303 | 0.078788 | -0.066667 | -0.018182 | -0.054545 | -0.13939 | -0.40606 | 0.030303 | 0.39394 | 0.16364 | 0.042424 |  | -0.16364 | -0.078788 | -0.2 | -0.030303 |  | -0.2768 |  | -0.018182 |  |  | -0.13939 | 0.11515 | [6 empty] | -0.090909 | 0.10303 | -0.10303 | 0.066667 | -0.066667 | -0.018182 | 0.078788 | -0.18788 | -0.27273 | 0.030303 | -0.11515 | -0.2 | 0.018182 | -0.13939 | -0.16364 | -0.39394 | -0.090909 | -0.090909 | -0.018182 | -0.090909 | 0.18788 | 0.054545 |  | -0.090909 | 0.18788 | 0.17576 | -0.018182 | 0.018182 | -0.13939 | 0.10303 | -0.030303 | 0.38182 | 0.10303 | 0.090909 | 0.10303 | -0.066667 | -0.21212 | -0.29697 | 0.11515 | -0.15152 | -0.090909 | 0.18788 | -0.090909 | 0.32121 | 0.30909 | 0.45455 | 0.18788 | 0.10303 | -0.030303 | 0.2 | 0.12727 | -0.21212 | 0.6 | 0.042424 | 0.030303 | 0.030303 | 0.030303 | 0.21212 | -0.33333
| Internal rate of return [% as decimal] | 0.64848 | -0.38182 | -0.33333 | 0.64848 | -0.38182 | 0.50303 | 0.50303 | 0.24848 | 0.090909 | 0.50303 | 0.3697 | -0.12727 | -0.23636 | -0.21212 | -0.0060606 | 0.47879 | -0.12727 | 0.40606 | 0.45455 | 0.44242 | 0.030303 | -0.10303 | 0.15152 | 0.56364 | 0.0060606 | 0.47879 | 0.26061 |  | 0.29697 | 0.018182 | -0.066667 | 0.40606 |  | 0.2768 |  | 0.44242 |  |  | -0.10303 | 0.52727 | [6 empty] | 0.17576 | 0.46667 | -0.12727 | 0.46667 | 0.45455 | 0.44242 | 0.13939 | 0.042424 | -0.38182 | 0.78182 | -0.7697 | -0.69697 | 0.32121 | 0.12727 | -0.21212 | 0.17576 | -0.33333 | -0.33333 | 0.47879 | -0.33333 | 0.55152 | 0.35758 |  | -0.33333 | 0.55152 | 0.40606 | 0.44242 | 0.18788 | 0.090909 | 0.22424 | -0.33333 | 0.27273 | 0.46667 | 0.21212 | 0.46667 | -0.18788 | -0.21212 | 0.68485 | 0.57576 | 0.68485 | -0.12727 | 0.55152 | -0.33333 | 0.11515 | 0.51515 | -0.32121 | -0.56364 | 0.40606 | 0.78182 | 0.69697 | 0.56364 | -0.70909 | 0.61212 | 0.64848 | 0.57576 | 0.33333 | 0.24848 | 0.52727 | 0.12727
| Feedstock unit price [$/wet-kg] | 0.58788 | -0.51515 | -0.50303 | 0.58788 | -0.51515 | -0.23636 | -0.23636 | 0.34545 | -0.030303 | -0.23636 | 0.11515 | -0.24848 | 0.32121 | -0.47879 | -0.39394 | -0.15152 | -0.49091 | -0.2 | 0.17576 | 0.39394 | -0.32121 | -0.4303 | 0.15152 | 0.018182 | -0.11515 | 0.26061 | 0.10303 |  | -0.21212 | -0.17576 | -0.32121 | 0.34545 |  | 0.4671 |  | 0.39394 |  |  | -0.4303 | 0.0060606 | [6 empty] | -0.28485 | -0.13939 | -0.49091 | -0.15152 | 0.17576 | 0.39394 | -0.23636 | -0.27273 | -0.18788 | 0.34545 | -0.32121 | -0.16364 | -0.29697 | -0.28485 | -0.45455 | 0.21212 | -0.50303 | -0.50303 | -0.17576 | -0.50303 | -0.078788 | -0.15152 |  | -0.50303 | -0.078788 | 0.12727 | -0.11515 | -0.2 | -0.066667 | 0.11515 | -0.10303 | -0.32121 | -0.13939 | 0.47879 | -0.13939 | -0.24848 | 0.28485 | 0.39394 | 0.21212 | 0.34545 | -0.24848 | -0.078788 | -0.50303 | -0.078788 | 0.2 | -0.27273 | -0.21212 | 0.18788 | 0.35758 | 0.16364 | 0.18788 | -0.30909 | 0.018182 | 0.45455 | 0.33333 | 0.45455 | 0.4303 | 0.24848 | 0.27273
| Sulfuric acid unit price [$/kg] | 0.50303 | -0.018182 | 0.078788 | 0.50303 | -0.018182 | 0.0060606 | 0.0060606 | 0.51515 | 0.15152 | 0.0060606 | -0.29697 | 0.042424 | -0.078788 | -0.52727 | 0.27273 | -0.066667 | 0.18788 | 0.11515 | 0.17576 | 0.042424 | 0.090909 | 0.24848 | 0.40606 | 0.55152 | -0.80606 | -0.24848 | 0.030303 |  | -0.042424 | 0.21212 | 0.32121 | -0.090909 |  | 0.04325 |  | 0.042424 |  |  | 0.24848 | 0.018182 | [6 empty] | 0.38182 | 0.042424 | 0.18788 | 0.10303 | 0.17576 | 0.042424 | 0.078788 | 0.39394 | -0.030303 | 0.51515 | -0.46667 | -0.21212 | 0.29697 | 0.40606 | 0.12727 | 0.17576 | 0.078788 | 0.078788 | 0.68485 | 0.078788 | 0.090909 | 0.74545 |  | 0.078788 | 0.090909 | -0.32121 | 0.11515 | 0.12727 | 0.8303 | -0.57576 | -0.72121 | 0.18788 | 0.042424 | 0.52727 | 0.042424 | -0.11515 | 0.17576 | 0.042424 | 0.042424 | -0.018182 | 0.33333 | 0.090909 | 0.078788 | -0.28485 | -0.24848 | -0.030303 | 0.066667 | -0.30909 | 0.39394 | 0.21212 | -0.018182 | -0.030303 | 0.27273 | -0.030303 | 0.10303 | -0.11515 | -0.26061 | -0.2 | 0.13939
| Ammonia unit price [$/kg] | 0.70909 | -0.33333 | -0.23636 | 0.70909 | -0.33333 | -0.042424 | -0.042424 | 0.39394 | -0.21212 | -0.042424 | 0.078788 | -0.28485 | 0.35758 | -0.40606 | -0.12727 | -0.078788 | -0.21212 | -0.054545 | 0.10303 | 0.11515 | -0.32121 | -0.17576 | 0.23636 | 0.16364 | 0.042424 | 0.22424 | -0.27273 |  | -0.3697 | -0.018182 | -0.12727 | 0.078788 |  | 0.14705 |  | 0.11515 |  |  | -0.17576 | 0.090909 | [6 empty] | -0.030303 | -0.18788 | -0.21212 | -0.018182 | 0.10303 | 0.11515 | -0.22424 | -0.054545 | -0.33333 | 0.27273 | -0.28485 | -0.11515 | -0.054545 | -0.018182 | -0.28485 | 0.34545 | -0.23636 | -0.23636 | 0.13939 | -0.23636 | 0.12727 | 0.32121 |  | -0.23636 | 0.12727 | 0.030303 | -0.078788 | -0.12727 | 0.11515 | -0.10303 | -0.45455 | -0.27273 | -0.18788 | 0.40606 | -0.18788 | -0.40606 | 0.30909 | 0.12727 | 0.078788 | 0.16364 | -0.22424 | 0.12727 | -0.23636 | 0.30909 | 0.2 | 0.24848 | 0.066667 | -0.090909 | 0.23636 | 0.11515 | -0.018182 | -0.30909 | 0.69697 | 0.30909 | 0.13939 | 0.10303 | 0.10303 | 0.13939 | 0.27273
| Cellulase unit price [$/kg] | -0.18788 | 0.17576 | 0.2 | -0.18788 | 0.17576 | 0.16364 | 0.16364 | -0.28485 | 0.21212 | 0.16364 | 0.018182 | 0.030303 | 0.0060606 | 0.41818 | 0.054545 | 0.12727 | 0.15152 | 0.16364 | -0.10303 | -0.28485 | -0.018182 | 0.2 | 0.030303 | 0.17576 | -0.23636 | -0.11515 | -0.38182 |  | 0.38182 | -0.26061 | 0.11515 | -0.32121 |  | -0.6228 |  | -0.28485 |  |  | 0.2 | 0.13939 | [6 empty] | 0.054545 | 0.018182 | 0.15152 | 0.2 | -0.10303 | -0.28485 | -0.066667 | 0.15152 | 0.35758 | 0.22424 | -0.2 | -0.33333 | 0.28485 | 0.13939 | 0.078788 | 0.030303 | 0.2 | 0.2 | 0.34545 | 0.2 | 0.17576 | 0.44242 |  | 0.2 | 0.17576 | -0.018182 | 0.15152 | 0.12727 | 0.49091 | -0.2 | -0.33333 | 0.12727 | 0.018182 | -0.41818 | 0.018182 | -0.30909 | 0.066667 | 0.066667 | 0.32121 | 0.13939 | 0.72121 | 0.17576 | 0.2 | -0.64848 | -0.51515 | -0.28485 | -0.15152 | -0.41818 | 0.28485 | 0.33333 | 0.2 | 0.030303 | -0.15152 | 0.11515 | 0.054545 | -0.22424 | -0.33333 | 0.018182 | 0.16364
| CSL unit price [$/kg] | 0.68485 | -0.74545 | -0.75758 | 0.68485 | -0.74545 | -0.22424 | -0.22424 | -0.12727 | -0.55152 | -0.22424 | 0.042424 | -0.69697 | 0.4303 | -0.46667 | -0.66061 | -0.13939 | -0.7697 | -0.33333 | 0.042424 | 0.30909 | -0.55152 | -0.75758 | -0.39394 | -0.18788 | 0.11515 | 0.21212 | 0.28485 |  | -0.3697 | -0.52727 | -0.69697 | 0.26061 |  | 0.1211 |  | 0.30909 |  |  | -0.75758 | -0.12727 | [6 empty] | -0.58788 | -0.24848 | -0.7697 | -0.30909 | 0.042424 | 0.30909 | -0.41818 | -0.63636 | -0.16364 | 0.45455 | -0.4303 | -0.26061 | -0.58788 | -0.58788 | -0.70909 | -0.2 | -0.75758 | -0.75758 | -0.51515 | -0.75758 | -0.21212 | -0.3697 |  | -0.75758 | -0.21212 | 0.11515 | -0.33333 | -0.34545 | -0.17576 | 0.2 | -0.21212 | -0.41818 | -0.24848 | 0.46667 | -0.24848 | 0.0060606 | -0.030303 | 0.27273 | 0.28485 | 0.34545 | -0.40606 | -0.21212 | -0.75758 | 0.10303 | 0.44242 | 0.042424 | -0.12727 | 0.47879 | 0.46667 | 0.26061 | 0.22424 | -0.3697 | 0.10303 | 0.50303 | 0.51515 | 0.69697 | 0.67273 | 0.33333 | -0.030303
| DAP unit price [$/kg] | -0.30909 | -0.10303 | -0.16364 | -0.30909 | -0.10303 | -0.054545 | -0.054545 | -0.29697 | -0.054545 | -0.054545 | -0.054545 | 0.054545 | -0.29697 | 0.29697 | -0.030303 | -0.0060606 | -0.030303 | -0.16364 | -0.23636 | -0.13939 | 0.078788 | -0.12727 | -0.15152 | -0.40606 | 0.34545 | -0.078788 | 0.24848 |  | 0.26061 | 0.21212 | -0.11515 | -0.042424 |  | 0.2941 |  | -0.13939 |  |  | -0.12727 | -0.18788 | [6 empty] | -0.10303 | 0.23636 | -0.030303 | -0.15152 | -0.23636 | -0.13939 | -0.0060606 | -0.22424 | 0.27273 | -0.18788 | 0.13939 | 0.16364 | -0.22424 | -0.23636 | 0.0060606 | -0.11515 | -0.16364 | -0.16364 | -0.39394 | -0.16364 | -0.23636 | -0.75758 |  | -0.16364 | -0.23636 | 0.042424 | -0.054545 | -0.27273 | -0.53939 | 0.32121 | 0.70909 | 0.030303 | 0.23636 | -0.29697 | 0.23636 | 0.74545 | -0.66061 | 0.15152 | -0.054545 | 0.066667 | -0.22424 | -0.23636 | -0.16364 | 0.39394 | 0.34545 | -0.2 | -0.16364 | 0.53939 | -0.21212 | -0.16364 | -0.030303 | 0.18788 | -0.17576 | -0.11515 | 0.21212 | 0.33333 | 0.45455 | -0.066667 | -0.042424
| Na OH unit price [$/kg] | 0.090909 | -0.62424 | -0.70909 | 0.090909 | -0.62424 | 0.13939 | 0.13939 | -0.52727 | -0.27273 | 0.13939 | 0.46667 | -0.34545 | 0.16364 | 0.26061 | -0.75758 | 0.21212 | -0.72121 | -0.11515 | -0.16364 | 0.10303 | -0.45455 | -0.73333 | -0.6 | -0.38182 | 0.78182 | 0.49091 | 0.078788 |  | 0.17576 | -0.62424 | -0.79394 | 0.16364 |  | -0.16435 |  | 0.10303 |  |  | -0.73333 | 0.17576 | [6 empty] | -0.70909 | 0.13939 | -0.72121 | -0.030303 | -0.16364 | 0.10303 | -0.32121 | -0.78182 | -0.042424 | 0.34545 | -0.40606 | -0.57576 | -0.38182 | -0.75758 | -0.73333 | -0.28485 | -0.70909 | -0.70909 | -0.6 | -0.70909 | 0.10303 | -0.68485 |  | -0.70909 | 0.10303 | 0.58788 | -0.066667 | -0.30909 | -0.62424 | 0.67273 | 0.39394 | 0.0060606 | 0.13939 | -0.26061 | 0.13939 | -0.042424 | -0.46667 | 0.44242 | 0.73333 | 0.61212 | -0.042424 | 0.10303 | -0.70909 | 0.030303 | 0.55152 | -0.30909 | -0.49091 | 0.62424 | 0.44242 | 0.57576 | 0.62424 | -0.55152 | 0.16364 | 0.74545 | 0.66061 | 0.72121 | 0.74545 | 0.67273 | 0.054545
| Denaturant unit price [$/kg] | -0.30909 | 0.16364 | 0.15152 | -0.30909 | 0.16364 | -0.55152 | -0.55152 | 0.16364 | 0.090909 | -0.55152 | -0.50303 | 0.27273 | 0.15152 | -0.18788 | -0.030303 | -0.56364 | 0.054545 | -0.4303 | -0.49091 | -0.44242 | -0.066667 | 0.078788 | 0.090909 | -0.34545 | -0.39394 | -0.57576 | -0.22424 |  | -0.26061 | 0.10303 | 0.10303 | -0.47879 |  | -0.12975 |  | -0.44242 |  |  | 0.078788 | -0.52727 | [6 empty] | -0.10303 | -0.32121 | 0.054545 | -0.46667 | -0.49091 | -0.44242 | -0.16364 | 0.018182 | 0.3697 | -0.32121 | 0.29697 | 0.39394 | -0.22424 | -0.090909 | 0.078788 | -0.066667 | 0.15152 | 0.15152 | -0.15152 | 0.15152 | -0.51515 | -0.13939 |  | 0.15152 | -0.51515 | -0.49091 | -0.39394 | -0.28485 | 0.30909 | -0.47879 | 0.11515 | 0.0060606 | -0.32121 | 0.18788 | -0.32121 | 0.17576 | 0.11515 | -0.52727 | -0.29697 | -0.55152 | 0.49091 | -0.51515 | 0.15152 | -0.32121 | -0.52727 | 0.090909 | 0.46667 | -0.44242 | -0.4303 | -0.39394 | -0.39394 | 0.56364 | -0.32121 | -0.47879 | -0.26061 | -0.13939 | -0.13939 | -0.53939 | 0.12727
| Cooling tower chemical unit price [$/kg] | 0.39394 | -0.51515 | -0.56364 | 0.39394 | -0.51515 | 0.17576 | 0.17576 | -0.23636 | -0.41818 | 0.17576 | -0.054545 | -0.38182 | -0.26061 | -0.3697 | -0.29697 | 0.18788 | -0.40606 | -0.0060606 | 0.090909 | 0.24848 | -0.078788 | -0.45455 | -0.53939 | 0.042424 | 0.030303 | 0.042424 | 0.7697 |  | 0.018182 | -0.21212 | -0.4303 | 0.21212 |  | 0.07785 |  | 0.24848 |  |  | -0.45455 | -0.0060606 | [6 empty] | -0.22424 | 0.29697 | -0.40606 | -0.030303 | 0.090909 | 0.24848 | 0.0060606 | -0.39394 | -0.16364 | 0.61212 | -0.6 | -0.45455 | -0.22424 | -0.30909 | -0.3697 | -0.52727 | -0.56364 | -0.56364 | -0.17576 | -0.56364 | -0.018182 | -0.30909 |  | -0.56364 | -0.018182 | 0.11515 | -0.018182 | -0.10303 | -0.078788 | 0.18788 | -0.066667 | 0.27273 | 0.29697 | 0.3697 | 0.29697 | 0.57576 | -0.72121 | 0.24848 | 0.3697 | 0.30909 | -0.23636 | -0.018182 | -0.56364 | 0.21212 | 0.66061 | 0.0060606 | -0.24848 | 0.79394 | 0.53939 | 0.45455 | 0.3697 | -0.38182 | 0.2 | 0.28485 | 0.62424 | 0.64848 | 0.58788 | 0.27273 | -0.35758
| Lime unit price [$/kg] | -0.16364 | 0.090909 | 0.054545 | -0.16364 | 0.090909 | 0.69697 | 0.69697 | -0.078788 | 0.49091 | 0.69697 | 0.3697 | 0.34545 | -0.73333 | 0.32121 | 0.29697 | 0.68485 | 0.27273 | 0.62424 | 0.41818 | 0.32121 | 0.50303 | 0.26061 | 0.042424 | 0.56364 | -0.066667 | 0.29697 | 0.46667 |  | 0.85455 | 0.17576 | 0.23636 | 0.32121 |  | 0.1211 |  | 0.32121 |  |  | 0.26061 | 0.57576 | [6 empty] | 0.39394 | 0.80606 | 0.27273 | 0.66061 | 0.41818 | 0.32121 | 0.50303 | 0.27273 | -0.030303 | 0.51515 | -0.50303 | -0.64848 | 0.6 | 0.32121 | 0.22424 | -0.10303 | 0.054545 | 0.054545 | 0.57576 | 0.054545 | 0.58788 | 0.21212 |  | 0.054545 | 0.58788 | 0.4303 | 0.69697 | 0.44242 | 0.042424 | 0.32121 | 0.12727 | 0.72121 | 0.80606 | -0.32121 | 0.80606 | 0.15152 | -0.52727 | 0.6 | 0.52727 | 0.53939 | 0.2 | 0.58788 | 0.054545 | -0.23636 | 0.24848 | -0.66061 | -0.69697 | 0.40606 | 0.55152 | 0.64848 | 0.63636 | -0.40606 | -0.018182 | 0.32121 | 0.39394 | 0.090909 | -0.0060606 | 0.40606 | -0.12727
| Boiler chemical unit price [$/kg] | 0.21212 | -0.066667 | -0.078788 | 0.21212 | -0.066667 | -0.17576 | -0.17576 | 0.3697 | 0.030303 | -0.17576 | -0.34545 | 0.13939 | -0.13939 | -0.53939 | -0.13939 | -0.24848 | -0.090909 | -0.13939 | -0.28485 | -0.23636 | -0.054545 | -0.018182 | 0.13939 | -0.18788 | -0.16364 | -0.30909 | 0.11515 |  | -0.3697 | 0.030303 | -0.0060606 | -0.21212 |  | 0.06055 |  | -0.23636 |  |  | -0.018182 | -0.2 | [6 empty] | -0.090909 | -0.018182 | -0.090909 | -0.2 | -0.28485 | -0.23636 | -0.090909 | 0.0060606 | -0.32121 | 0.2 | -0.17576 | -0.042424 | -0.042424 | -0.054545 | -0.10303 | 0.16364 | -0.078788 | -0.078788 | -0.0060606 | -0.078788 | -0.12727 | -0.042424 |  | -0.078788 | -0.12727 | -0.2 | -0.15152 | -0.13939 | 0.26061 | -0.32121 | -0.054545 | 0.21212 | -0.018182 | 0.53939 | -0.018182 | 0.11515 | -0.21212 | -0.12727 | 0.2 | -0.018182 | 0.50303 | -0.12727 | -0.078788 | -0.066667 | 0.10303 | 0.078788 | 0.10303 | 0.018182 | 0.090909 | 0.042424 | -0.042424 | -0.17576 | 0.26061 | 0.0060606 | 0.11515 | 0.10303 | 0.078788 | -0.21212 | 0.3697
| Water unit price [$/kg] | -0.41818 | -0.090909 | -0.13939 | -0.41818 | -0.090909 | 0.090909 | 0.090909 | -0.56364 | 0.13939 | 0.090909 | 0.090909 | 0.030303 | -0.22424 | 0.66061 | -0.078788 | 0.15152 | -0.030303 | -0.030303 | -0.21212 | -0.2 | 0.018182 | -0.090909 | -0.18788 | -0.18788 | 0.13939 | -0.030303 | -0.0060606 |  | 0.68485 | -0.078788 | -0.12727 | -0.16364 |  | -0.14705 |  | -0.2 |  |  | -0.090909 | -0.0060606 | [6 empty] | -0.12727 | 0.28485 | -0.030303 | 0.042424 | -0.21212 | -0.2 | -0.066667 | -0.2 | 0.63636 | 0.090909 | -0.12727 | -0.22424 | -0.042424 | -0.21212 | -0.042424 | -0.17576 | -0.13939 | -0.13939 | -0.13939 | -0.13939 | -0.066667 | -0.44242 |  | -0.13939 | -0.066667 | 0.13939 | 0.10303 | -0.17576 | -0.2 | 0.28485 | 0.45455 | 0.11515 | 0.28485 | -0.66061 | 0.28485 | 0.4303 | -0.55152 | 0.34545 | 0.28485 | 0.28485 | 0.24848 | -0.066667 | -0.13939 | -0.22424 | -0.054545 | -0.58788 | -0.40606 | 0.27273 | 0.13939 | 0.22424 | 0.27273 | 0.16364 | -0.39394 | 0.11515 | 0.3697 | 0.28485 | 0.29697 | 0.10303 | 0.018182
| RO water unit price [$/kg] | -0.10303 | -0.24848 | -0.33333 | -0.10303 | -0.24848 | -0.16364 | -0.16364 | -0.078788 | -0.26061 | -0.16364 | 0.12727 | -0.0060606 | 0.18788 | -0.16364 | -0.49091 | -0.13939 | -0.44242 | -0.26061 | -0.24848 | 0.018182 | -0.24848 | -0.45455 | -0.45455 | -0.46667 | 0.57576 | 0.16364 | 0.11515 |  | -0.35758 | -0.24848 | -0.47879 | 0.066667 |  | 0.00865 |  | 0.018182 |  |  | -0.45455 | -0.12727 | [6 empty] | -0.50303 | -0.10303 | -0.44242 | -0.27273 | -0.24848 | 0.018182 | -0.13939 | -0.51515 | -0.26061 | -0.2 | 0.12727 | 0.030303 | -0.40606 | -0.53939 | -0.40606 | -0.32121 | -0.33333 | -0.33333 | -0.61212 | -0.33333 | -0.15152 | -0.6 |  | -0.33333 | -0.15152 | 0.21212 | -0.28485 | -0.24848 | -0.53939 | 0.30909 | 0.44242 | 0.066667 | -0.10303 | 0.16364 | -0.10303 | 0.018182 | -0.15152 | -0.23636 | 0.10303 | -0.10303 | -0.17576 | -0.15152 | -0.33333 | 0.24848 | 0.3697 | 0.24848 | 0.13939 | 0.28485 | -0.21212 | -0.030303 | 0.078788 | -0.16364 | 0.15152 | 0.11515 | 0.054545 | 0.30909 | 0.38182 | 0.2 | -0.12727
| Ash disposal price [$/kg] | 0.066667 | -0.054545 | 0.0060606 | 0.066667 | -0.054545 | 0.21212 | 0.21212 | 0.066667 | 0.13939 | 0.21212 | 0.27273 | 0.066667 | -0.12727 | 0.3697 | 0.27273 | 0.22424 | 0.2 | 0.15152 | 0.15152 | 0.078788 | 0.10303 | 0.12727 | 0.33333 | 0.15152 | 0.27273 | 0.29697 | -0.2 |  | 0.39394 | 0.41818 | 0.16364 | 0.12727 |  | 0.3979 |  | 0.078788 |  |  | 0.12727 | 0.22424 | [6 empty] | 0.28485 | 0.27273 | 0.2 | 0.23636 | 0.15152 | 0.078788 | 0.078788 | 0.12727 | 0.13939 | -0.042424 | -0.018182 | 0.018182 | 0.17576 | 0.16364 | 0.12727 | 0.34545 | 0.0060606 | 0.0060606 | 0.2 | 0.0060606 | 0.21212 | -0.042424 |  | 0.0060606 | 0.21212 | 0.2 | 0.26061 | -0.042424 | -0.33333 | 0.28485 | 0.24848 | -0.090909 | 0.27273 | -0.3697 | 0.27273 | 0.11515 | -0.13939 | 0.40606 | -0.066667 | 0.24848 | -0.41818 | 0.21212 | 0.0060606 | 0.50303 | 0.23636 | -0.21212 | -0.26061 | 0.17576 | -0.030303 | -0.018182 | 0.018182 | 0.0060606 | 0.32121 | 0.10303 | 0.12727 | 0.042424 | 0.13939 | 0.12727 | 0.13939
| Enzymatic hydrolysis solids loading [% as decimal] | -0.18788 | 0.4303 | 0.41818 | -0.18788 | 0.4303 | 0.7697 | 0.7697 | 0.15152 | 0.51515 | 0.7697 | 0.33333 | 0.47879 | -0.70909 | 0.17576 | 0.51515 | 0.68485 | 0.52727 | 0.78182 | 0.50303 | 0.28485 | 0.63636 | 0.55152 | 0.17576 | 0.68485 | -0.078788 | 0.26061 | 0.33333 |  | 0.53939 | 0.26061 | 0.49091 | 0.29697 |  | -0.00865 |  | 0.28485 |  |  | 0.55152 | 0.64848 | [6 empty] | 0.6 | 0.67273 | 0.52727 | 0.75758 | 0.50303 | 0.28485 | 0.64848 | 0.56364 | -0.39394 | 0.28485 | -0.24848 | -0.45455 | 0.81818 | 0.61212 | 0.46667 | 0.030303 | 0.41818 | 0.41818 | 0.7697 | 0.41818 | 0.73333 | 0.61212 |  | 0.41818 | 0.73333 | 0.34545 | 0.73333 | 0.69697 | 0.2 | 0.11515 | -0.11515 | 0.75758 | 0.67273 | -0.17576 | 0.67273 | -0.17576 | -0.18788 | 0.26061 | 0.30909 | 0.27273 | 0.23636 | 0.73333 | 0.41818 | -0.16364 | 0.12727 | -0.24848 | -0.40606 | 0.066667 | 0.32121 | 0.45455 | 0.41818 | -0.4303 | 0.17576 | 0.11515 | -0.030303 | -0.35758 | -0.45455 | 0.27273 | -0.15152
| Enzyme loading [g/g] | 0.11515 | 0.018182 | 0.066667 | 0.11515 | 0.018182 | -0.26061 | -0.26061 | 0.32121 | 0.35758 | -0.26061 | -0.090909 | 0.13939 | 0.13939 | 0.090909 | -0.066667 | -0.27273 | 0.030303 | -0.16364 | -0.32121 | -0.38182 | -0.2 | 0.12727 | 0.68485 | -0.29697 | 0.0060606 | -0.10303 | -0.63636 |  | -0.042424 | 0.078788 | 0.13939 | -0.28485 |  | 0.16435 |  | -0.38182 |  |  | 0.12727 | -0.078788 | [6 empty] | -0.054545 | -0.17576 | 0.030303 | -0.11515 | -0.32121 | -0.38182 | -0.33333 | 0.12727 | 0.042424 | -0.042424 | 0.066667 | 0.11515 | 0.030303 | 0.018182 | -0.030303 | 0.87879 | 0.066667 | 0.066667 | 0.018182 | 0.066667 | -0.066667 | -0.042424 |  | 0.066667 | -0.066667 | -0.078788 | -0.054545 | -0.24848 | 0.090909 | -0.16364 | 0.11515 | -0.35758 | -0.17576 | -0.090909 | -0.17576 | -0.29697 | 0.21212 | 0.28485 | 0.18788 | 0.28485 | 0.56364 | -0.066667 | 0.066667 | -0.18788 | -0.26061 | -0.39394 | -0.16364 | -0.33333 | -0.0060606 | -0.11515 | -0.11515 | -0.030303 | 0.054545 | 0.2 | 0.030303 | -0.066667 | -0.0060606 | -0.18788 | 0.97576
| Saccharification split [% as decimal] | -0.2 | 0.4303 | 0.44242 | -0.2 | 0.4303 | 0.29697 | 0.29697 | -0.078788 | -0.13939 | 0.29697 | 0.17576 | 0.0060606 | -0.042424 | 0.12727 | 0.4303 | 0.27273 | 0.38182 | 0.33333 | 0.4303 | 0.28485 | 0.33333 | 0.32121 | -0.15152 | 0.33333 | 0.11515 | 0.17576 | 0.13939 |  | -0.10303 | 0.16364 | 0.28485 | 0.27273 |  | -0.07785 |  | 0.28485 |  |  | 0.32121 | 0.21212 | [6 empty] | 0.3697 | -0.018182 | 0.38182 | 0.27273 | 0.4303 | 0.28485 | 0.39394 | 0.30909 | -0.26061 | -0.41818 | 0.4303 | 0.29697 | 0.24848 | 0.39394 | 0.41818 | -0.23636 | 0.44242 | 0.44242 | 0.17576 | 0.44242 | 0.23636 | 0.38182 |  | 0.44242 | 0.23636 | 0.042424 | 0.17576 | 0.46667 | -0.12727 | 0.078788 | -0.17576 | 0.0060606 | -0.018182 | -0.12727 | -0.018182 | -0.15152 | 0.33333 | -0.35758 | -0.52727 | -0.38182 | -0.63636 | 0.23636 | 0.44242 | 0.35758 | 0.018182 | 0.56364 | 0.29697 | -0.12727 | -0.3697 | -0.29697 | -0.23636 | 0.11515 | 0.0060606 | -0.3697 | -0.56364 | -0.51515 | -0.49091 | 0.0060606 | -0.63636
| Saccharification glucan-to-glucose [% as decimal] | -0.47879 | 0.66061 | 0.69697 | -0.47879 | 0.66061 | -0.23636 | -0.23636 | 0.2 | 0.27273 | -0.23636 | -0.12727 | 0.34545 | 0.24848 | 0.18788 | 0.4303 | -0.24848 | 0.50303 | -0.0060606 | 0.018182 | -0.15152 | 0.21212 | 0.52727 | 0.34545 | 0.066667 | -0.29697 | -0.22424 | -0.50303 |  | -0.17576 | 0.23636 | 0.51515 | -0.17576 |  | -0.1557 |  | -0.15152 |  |  | 0.52727 | -0.12727 | [6 empty] | 0.32121 | -0.39394 | 0.50303 | -0.042424 | 0.018182 | -0.15152 | 0.13939 | 0.47879 | 0.17576 | -0.73333 | 0.74545 | 0.63636 | 0.18788 | 0.41818 | 0.52727 | 0.18788 | 0.69697 | 0.69697 | 0.18788 | 0.69697 | -0.11515 | 0.4303 |  | 0.69697 | -0.11515 | -0.32121 | -0.066667 | 0.23636 | 0.23636 | -0.35758 | -0.10303 | -0.22424 | -0.39394 | -0.18788 | -0.39394 | -0.4303 | 0.81818 | -0.57576 | -0.68485 | -0.66061 | 0.054545 | -0.11515 | 0.69697 | -0.23636 | -0.7697 | 0.28485 | 0.52727 | -0.85455 | -0.69697 | -0.63636 | -0.55152 | 0.6 | -0.41818 | -0.61212 | -0.85455 | -0.79394 | -0.7697 | -0.44242 | -0.066667
| Co-fermentation glucose-to-ethanol [% as decimal] | -0.21212 | 0.17576 | 0.15152 | -0.21212 | 0.17576 | -0.44242 | -0.44242 | 0.46667 | 0.21212 | -0.44242 | -0.22424 | 0.39394 | 0.054545 | -0.26061 | 0.030303 | -0.4303 | 0.078788 | -0.29697 | -0.24848 | -0.13939 | 0.054545 | 0.10303 | 0.34545 | -0.38182 | 0.0060606 | -0.21212 | -0.11515 |  | -0.3697 | 0.34545 | 0.16364 | -0.078788 |  | 0.4498 |  | -0.13939 |  |  | 0.10303 | -0.32121 | [6 empty] | -0.018182 | -0.2 | 0.078788 | -0.33333 | -0.24848 | -0.13939 | -0.018182 | 0.078788 | -0.10303 | -0.52727 | 0.50303 | 0.56364 | -0.17576 | -0.030303 | 0.12727 | 0.29697 | 0.15152 | 0.15152 | -0.26061 | 0.15152 | -0.33333 | -0.35758 |  | 0.15152 | -0.33333 | -0.21212 | -0.23636 | -0.18788 | -0.21212 | -0.12727 | 0.46667 | -0.11515 | -0.2 | 0.26061 | -0.2 | 0.078788 | 0.21212 | -0.29697 | -0.38182 | -0.3697 | -0.0060606 | -0.33333 | 0.15152 | 0.15152 | -0.10303 | 0.078788 | 0.30909 | -0.17576 | -0.58788 | -0.56364 | -0.40606 | 0.29697 | -0.15152 | -0.34545 | -0.35758 | -0.12727 | -0.018182 | -0.3697 | 0.28485
| Co-fermentation xylose-to-ethanol [% as decimal] | -0.38182 | 0.56364 | 0.53939 | -0.38182 | 0.56364 | 0.2 | 0.2 | 0.24848 | 0.32121 | 0.2 | 0.13939 | 0.46667 | -0.26061 | 0.17576 | 0.30909 | 0.12727 | 0.4303 | 0.28485 | 0.0060606 | -0.12727 | 0.33333 | 0.46667 | 0.33333 | -0.12727 | 0.4303 | 0.090909 | -0.18788 |  | -0.15152 | 0.28485 | 0.39394 | 0.030303 |  | 0.11245 |  | -0.12727 |  |  | 0.46667 | 0.2 | [6 empty] | 0.26061 | 0.078788 | 0.4303 | 0.22424 | 0.0060606 | -0.12727 | 0.27273 | 0.38182 | -0.52727 | -0.53939 | 0.55152 | 0.33333 | 0.35758 | 0.33333 | 0.41818 | 0.45455 | 0.53939 | 0.53939 | 0.066667 | 0.53939 | 0.27273 | 0.054545 |  | 0.53939 | 0.27273 | 0.13939 | 0.21212 | 0.30909 | -0.29697 | 0.090909 | 0.34545 | 0.11515 | 0.078788 | -0.17576 | 0.078788 | -0.26061 | 0.15152 | -0.18788 | -0.16364 | -0.11515 | 0.090909 | 0.27273 | 0.53939 | 0.26061 | 0.054545 | 0.2 | 0.078788 | -0.18788 | -0.47879 | -0.33333 | -0.2 | -0.11515 | 0.13939 | -0.18788 | -0.52727 | -0.53939 | -0.4303 | -0.10303 | 0.26061
| Seedtrain glucose-to-ethanol [% as decimal] | 0.0060606 | 0.17576 | 0.15152 | 0.0060606 | 0.17576 | 0.67273 | 0.67273 | -0.17576 | 0.066667 | 0.67273 | 0.17576 | 0.030303 | -0.58788 | 0.054545 | 0.29697 | 0.61212 | 0.26061 | 0.6 | 0.44242 | 0.28485 | 0.4303 | 0.24848 | -0.21212 | 0.53939 | -0.078788 | 0.15152 | 0.57576 |  | 0.3697 | -0.0060606 | 0.18788 | 0.27273 |  | -0.16435 |  | 0.28485 |  |  | 0.24848 | 0.45455 | [6 empty] | 0.35758 | 0.52727 | 0.26061 | 0.55152 | 0.44242 | 0.28485 | 0.46667 | 0.27273 | -0.32121 | 0.4303 | -0.3697 | -0.47879 | 0.50303 | 0.3697 | 0.24848 | -0.28485 | 0.15152 | 0.15152 | 0.47879 | 0.15152 | 0.51515 | 0.41818 |  | 0.15152 | 0.51515 | 0.23636 | 0.50303 | 0.53939 | 0.18788 | 0.11515 | -0.27273 | 0.56364 | 0.52727 | -0.054545 | 0.52727 | 0.11515 | -0.39394 | 0.21212 | 0.29697 | 0.27273 | 0.030303 | 0.51515 | 0.15152 | -0.054545 | 0.29697 | -0.042424 | -0.33333 | 0.33333 | 0.45455 | 0.47879 | 0.39394 | -0.41818 | 0.11515 | 0.12727 | 0.15152 | -0.090909 | -0.2 | 0.27273 | -0.39394
| Seedtrain xylose-to-ethanol [% as decimal] | -0.35758 | 0.18788 | 0.2 | -0.35758 | 0.18788 | -0.18788 | -0.18788 | -0.38182 | -0.12727 | -0.18788 | -0.49091 | 0.018182 | -0.078788 | 0.29697 | 0.090909 | -0.26061 | 0.2 | -0.23636 | -0.6 | -0.74545 | -0.054545 | 0.16364 | -0.12727 | -0.32121 | -0.16364 | -0.62424 | -0.29697 |  | 0.078788 | 0.0060606 | 0.090909 | -0.73333 |  | -0.5882 |  | -0.74545 |  |  | 0.16364 | -0.40606 | [6 empty] | -0.018182 | -0.11515 | 0.2 | -0.26061 | -0.6 | -0.74545 | -0.2 | 0.018182 | 0.56364 | -0.11515 | 0.090909 | 0.13939 | -0.054545 | -0.018182 | 0.15152 | -0.15152 | 0.2 | 0.2 | -0.018182 | 0.2 | -0.33333 | -0.042424 |  | 0.2 | -0.33333 | -0.44242 | -0.24848 | -0.26061 | 0.35758 | -0.41818 | -0.018182 | 0.090909 | -0.11515 | -0.29697 | -0.11515 | 0.45455 | -0.41818 | -0.38182 | -0.078788 | -0.32121 | 0.64848 | -0.33333 | 0.2 | -0.15152 | -0.39394 | 0.13939 | 0.28485 | -0.26061 | -0.2 | -0.13939 | -0.27273 | 0.49091 | -0.066667 | -0.40606 | -0.030303 | -0.13939 | -0.13939 | -0.47879 | 0.066667
| Boiler efficiency [% as decimal] | 0.0060606 | 0.23636 | 0.32121 | 0.0060606 | 0.23636 | -0.74545 | -0.74545 | 0.16364 | -0.34545 | -0.74545 | -0.90303 | -0.12727 | 0.33333 | -0.33333 | 0.23636 | -0.80606 | 0.24848 | -0.6 | -0.56364 | -0.68485 | -0.16364 | 0.22424 | 0.23636 | -0.39394 | -0.56364 | -0.90303 | -0.39394 |  | -0.66061 | 0.29697 | 0.27273 | -0.72121 |  | -0.16435 |  | -0.68485 |  |  | 0.22424 | -0.8303 | [6 empty] | 0.090909 | -0.67273 | 0.24848 | -0.68485 | -0.56364 | -0.68485 | -0.33333 | 0.18788 | 0.41818 | -0.50303 | 0.51515 | 0.85455 | -0.34545 | 0.12727 | 0.27273 | 0.12727 | 0.32121 | 0.32121 | -0.12727 | 0.32121 | -0.7697 | 0.078788 |  | 0.32121 | -0.7697 | -0.95152 | -0.64848 | -0.40606 | 0.51515 | -0.85455 | -0.29697 | -0.49091 | -0.67273 | 0.33333 | -0.67273 | 0.41818 | 0.22424 | -0.79394 | -0.8303 | -0.85455 | 0.15152 | -0.7697 | 0.32121 | 0.17576 | -0.57576 | 0.67273 | 0.89091 | -0.6 | -0.67273 | -0.85455 | -0.96364 | 0.89091 | -0.090909 | -0.86667 | -0.50303 | -0.35758 | -0.29697 | -0.97576 | 0.10303
| Turbogenerator efficiency [% as decimal] | 0.12727 | -0.13939 | -0.17576 | 0.12727 | -0.13939 | 0.054545 | 0.054545 | -0.21212 | -0.34545 | 0.054545 | 0.33333 | -0.38182 | 0.32121 | -0.030303 | -0.26061 | 0.12727 | -0.30909 | 0.018182 | 0.30909 | 0.4303 | -0.16364 | -0.32121 | -0.3697 | -0.054545 | 0.40606 | 0.41818 | 0.17576 |  | -0.28485 | -0.35758 | -0.33333 | 0.44242 |  | 0.0346 |  | 0.4303 |  |  | -0.32121 | 0.13939 | [6 empty] | -0.27273 | -0.21212 | -0.30909 | 0.0060606 | 0.30909 | 0.4303 | -0.030303 | -0.28485 | -0.34545 | -0.16364 | 0.18788 | 0.066667 | -0.24848 | -0.22424 | -0.22424 | -0.2 | -0.17576 | -0.17576 | -0.40606 | -0.17576 | 0.066667 | -0.16364 |  | -0.17576 | 0.066667 | 0.28485 | -0.078788 | 0.11515 | -0.45455 | 0.39394 | -0.018182 | -0.35758 | -0.21212 | 0.030303 | -0.21212 | -0.29697 | 0.33333 | -0.0060606 | -0.10303 | 0.054545 | -0.68485 | 0.066667 | -0.17576 | 0.22424 | 0.28485 | 0.28485 | 0.018182 | 0.21212 | -0.042424 | -0.066667 | 0.054545 | -0.23636 | -0.10303 | 0.18788 | -0.12727 | 0.078788 | 0.11515 | 0.34545 | -0.34545
| Feedstock GWP [kg CO2e/kg] | 0.45455 | -0.2 | -0.12727 | 0.45455 | -0.2 | 0.18788 | 0.18788 | 0.39394 | -0.12727 | 0.18788 | 0.12727 | 0.018182 | -0.030303 | -0.27273 | 0.078788 | 0.10303 | 0.0060606 | 0.10303 | 0.054545 | 0.042424 | -0.054545 | -0.018182 | 0.17576 | 0.17576 | 0.28485 | 0.23636 | -0.10303 |  | -0.17576 | 0.29697 | 0.0060606 | 0.054545 |  | 0.2422 |  | 0.042424 |  |  | -0.018182 | 0.17576 | [6 empty] | 0.16364 | 0.16364 | 0.0060606 | 0.12727 | 0.054545 | 0.042424 | 0.030303 | 0.030303 | -0.39394 | 0.17576 | -0.24848 | -0.12727 | 0.12727 | 0.078788 | -0.10303 | 0.21212 | -0.12727 | -0.12727 | 0.23636 | -0.12727 | 0.26061 | 0.18788 |  | -0.12727 | 0.26061 | 0.12727 | 0.090909 | -0.066667 | -0.10303 | 0.030303 | -0.11515 | 0.15152 | 0.16364 | 0.27273 | 0.16364 | -0.066667 | -0.13939 | 0.066667 | 0.066667 | 0.090909 | -0.27273 | 0.26061 | -0.12727 | 0.64848 | 0.46667 | 0.30909 | 0.042424 | 0.13939 | 0.078788 | 0.12727 | 0.018182 | -0.30909 | 0.95152 | 0.16364 | 0.15152 | 0.078788 | 0.12727 | 0.13939 | 0.11515
| Natural gas unit price (conventional) [$/kg] | 0.56364 | -0.46667 | -0.39394 | 0.56364 | -0.46667 | -0.15152 | -0.15152 | 0.066667 | -0.23636 | -0.15152 | 0.17576 | -0.41818 | 0.63636 | -0.17576 | -0.40606 | -0.12727 | -0.45455 | -0.18788 | 0.018182 | 0.10303 | -0.53939 | -0.40606 | -0.030303 | 0.10303 | -0.018182 | 0.26061 | -0.4303 |  | -0.2 | -0.40606 | -0.38182 | 0.0060606 |  | -0.19895 |  | 0.10303 |  |  | -0.40606 | 0.054545 | [6 empty] | -0.32121 | -0.33333 | -0.45455 | -0.10303 | 0.018182 | 0.10303 | -0.40606 | -0.30909 | 0.042424 | 0.34545 | -0.3697 | -0.29697 | -0.22424 | -0.28485 | -0.51515 | 0.078788 | -0.39394 | -0.39394 | -0.018182 | -0.39394 | 0.030303 | 0.26061 |  | -0.39394 | 0.030303 | 0.090909 | -0.18788 | -0.22424 | 0.18788 | -0.042424 | -0.50303 | -0.35758 | -0.33333 | 0.17576 | -0.33333 | -0.6 | 0.45455 | 0.13939 | 0.24848 | 0.2 | -0.030303 | 0.030303 | -0.39394 | -0.16364 | -0.10303 | 0.030303 | 0.0060606 | -0.23636 | 0.3697 | 0.29697 | 0.16364 | -0.21212 | 0.34545 | 0.45455 | 0.24848 | 0.22424 | 0.16364 | 0.28485 | 0.17576
| Natural gas GWP (conventional) [kg CO2e/kg] | 0.3697 | -0.15152 | -0.078788 | 0.3697 | -0.15152 | -0.24848 | -0.24848 | -0.10303 | -0.40606 | -0.24848 | -0.30909 | -0.44242 | 0.53939 | -0.29697 | -0.21212 | -0.29697 | -0.21212 | -0.23636 | -0.17576 | -0.23636 | -0.41818 | -0.16364 | -0.22424 | 0.10303 | -0.45455 | -0.29697 | -0.33333 |  | -0.39394 | -0.45455 | -0.18788 | -0.38182 |  | -0.70065 |  | -0.23636 |  |  | -0.16364 | -0.23636 | [6 empty] | -0.2 | -0.50303 | -0.21212 | -0.24848 | -0.17576 | -0.23636 | -0.35758 | -0.11515 | 0.18788 | 0.27273 | -0.24848 | -0.12727 | -0.17576 | -0.090909 | -0.24848 | -0.23636 | -0.078788 | -0.078788 | 0.10303 | -0.078788 | -0.18788 | 0.55152 |  | -0.078788 | -0.18788 | -0.3697 | -0.35758 | -0.12727 | 0.72121 | -0.55152 | -0.86667 | -0.21212 | -0.50303 | 0.29697 | -0.50303 | -0.35758 | 0.38182 | -0.39394 | 0.0060606 | -0.26061 | 0.35758 | -0.18788 | -0.078788 | -0.40606 | -0.46667 | 0.41818 | 0.41818 | -0.52727 | 0.22424 | 0.12727 | -0.12727 | 0.12727 | 0.15152 | -0.030303 | -0.018182 | -0.090909 | -0.22424 | -0.15152 | -0.090909
B | MEA unit price [$/kg] | 0.018182 | -0.41818 | -0.45455 | 0.018182 | -0.41818 | -0.090909 | -0.090909 | -0.22424 | -0.18788 | -0.090909 | -0.12727 | -0.042424 | -0.11515 | 0.030303 | -0.39394 | -0.11515 | -0.34545 | -0.28485 | -0.53939 | -0.39394 | -0.27273 | -0.38182 | -0.28485 | -0.44242 | 0.33333 | -0.13939 | 0.018182 |  | 0.090909 | -0.10303 | -0.40606 | -0.34545 |  | -0.11245 |  | -0.39394 |  |  | -0.38182 | -0.21212 | [6 empty] | -0.38182 | 0.17576 | -0.34545 | -0.24848 | -0.53939 | -0.39394 | -0.28485 | -0.46667 | 0.2 | 0.27273 | -0.35758 | -0.28485 | -0.28485 | -0.49091 | -0.40606 | -0.17576 | -0.45455 | -0.45455 | -0.32121 | -0.45455 | -0.18788 | -0.57576 |  | -0.45455 | -0.18788 | 0.042424 | -0.2 | -0.49091 | -0.18788 | 0.10303 | 0.3697 | 0.24848 | 0.17576 | -0.030303 | 0.17576 | 0.50303 | -0.79394 | 0.10303 | 0.44242 | 0.2 | 0.35758 | -0.18788 | -0.45455 | 0.16364 | 0.34545 | -0.13939 | -0.13939 | 0.41818 | 0.17576 | 0.28485 | 0.21212 | -0.10303 | 0.35758 | 0.21212 | 0.56364 | 0.55152 | 0.58788 | 0.054545 | 0.21212
| Catalyst me OH unit price [$/kg] | 0.15152 | 0.18788 | 0.26061 | 0.15152 | 0.18788 | 0.28485 | 0.28485 | 0.32121 | 0.44242 | 0.28485 | -0.0060606 | 0.22424 | -0.38182 | 0.018182 | 0.53939 | 0.26061 | 0.45455 | 0.38182 | 0.39394 | 0.18788 | 0.39394 | 0.46667 | 0.53939 | 0.63636 | -0.58788 | -0.018182 | 0.090909 |  | 0.47879 | 0.4303 | 0.52727 | 0.12727 |  | 0.2768 |  | 0.18788 |  |  | 0.46667 | 0.27273 | [6 empty] | 0.61212 | 0.35758 | 0.45455 | 0.40606 | 0.39394 | 0.18788 | 0.32121 | 0.56364 | 0.11515 | 0.33333 | -0.28485 | -0.17576 | 0.52727 | 0.58788 | 0.40606 | 0.30909 | 0.26061 | 0.26061 | 0.75758 | 0.26061 | 0.29697 | 0.58788 |  | 0.26061 | 0.29697 | -0.066667 | 0.45455 | 0.32121 | 0.46667 | -0.2 | -0.30909 | 0.21212 | 0.35758 | -0.018182 | 0.35758 | 0.018182 | 0.042424 | 0.38182 | 0.0060606 | 0.2 | 0.10303 | 0.29697 | 0.26061 | -0.18788 | -0.17576 | -0.40606 | -0.28485 | -0.11515 | 0.30909 | 0.17576 | 0.090909 | 0.0060606 | -0.018182 | -0.018182 | 0.066667 | -0.2 | -0.28485 | -0.066667 | 0.10303
| Heat integration split recycled [% as decimal] | -0.2 | 0.22424 | 0.23636 | -0.2 | 0.22424 | 0.030303 | 0.030303 | -0.10303 | 0.3697 | 0.030303 | -0.066667 | 0.15152 | -0.078788 | 0.38182 | 0.030303 | -0.0060606 | 0.17576 | 0.078788 | -0.26061 | -0.4303 | -0.018182 | 0.26061 | 0.33333 | -0.10303 | -0.11515 | -0.18788 | -0.46667 |  | 0.27273 | -0.13939 | 0.18788 | -0.3697 |  | -0.35465 |  | -0.4303 |  |  | 0.26061 | 0.054545 | [6 empty] | 0.018182 | -0.0060606 | 0.17576 | 0.10303 | -0.26061 | -0.4303 | -0.15152 | 0.2 | 0.21212 | 0.090909 | -0.042424 | -0.15152 | 0.24848 | 0.12727 | 0.11515 | 0.45455 | 0.23636 | 0.23636 | 0.2 | 0.23636 | 0.090909 | 0.18788 |  | 0.23636 | 0.090909 | -0.042424 | 0.11515 | 0.018182 | 0.33333 | -0.18788 | -0.054545 | -0.018182 | -0.0060606 | -0.38182 | -0.0060606 | -0.24848 | 0.018182 | 0.18788 | 0.34545 | 0.26061 | 0.86667 | 0.090909 | 0.23636 | -0.56364 | -0.44242 | -0.4303 | -0.23636 | -0.3697 | 0.16364 | 0.15152 | 0.090909 | -0.018182 | -0.18788 | 0.13939 | 0.030303 | -0.21212 | -0.24848 | -0.11515 | 0.61212
| Me OH conversion [% as decimal] | -0.51515 | 0.39394 | 0.38182 | -0.51515 | 0.39394 | 0.15152 | 0.15152 | 0.018182 | 0.2 | 0.15152 | -0.090909 | 0.49091 | -0.50303 | 0.35758 | 0.44242 | 0.078788 | 0.50303 | 0.11515 | -0.23636 | -0.35758 | 0.39394 | 0.41818 | 0.17576 | -0.17576 | 0.32121 | -0.17576 | -0.042424 |  | 0.22424 | 0.6 | 0.38182 | -0.23636 |  | 0.16435 |  | -0.35758 |  |  | 0.41818 | -0.042424 | [6 empty] | 0.35758 | 0.33333 | 0.50303 | 0.090909 | -0.23636 | -0.35758 | 0.27273 | 0.27273 | 0.066667 | -0.44242 | 0.3697 | 0.32121 | 0.24848 | 0.24848 | 0.45455 | 0.11515 | 0.38182 | 0.38182 | 0.090909 | 0.38182 | 0.030303 | -0.23636 |  | 0.38182 | 0.030303 | -0.054545 | 0.15152 | 0.0060606 | -0.30909 | 0.054545 | 0.58788 | 0.34545 | 0.33333 | -0.35758 | 0.33333 | 0.52727 | -0.51515 | -0.17576 | -0.26061 | -0.23636 | 0.018182 | 0.030303 | 0.38182 | 0.52727 | 0.15152 | 0.10303 | 0.090909 | 0.10303 | -0.51515 | -0.32121 | -0.24848 | 0.27273 | 0.21212 | -0.4303 | -0.21212 | -0.24848 | -0.11515 | -0.28485 | 0.018182
| Me OH conversion WHSV [1/hr] | -0.078788 | -0.18788 | -0.2 | -0.078788 | -0.18788 | -0.34545 | -0.34545 | -0.030303 | 0.054545 | -0.34545 | -0.066667 | -0.018182 | 0.24848 | -0.0060606 | -0.16364 | -0.24848 | -0.2 | -0.29697 | -0.054545 | 0.090909 | -0.13939 | -0.21212 | -0.042424 | -0.066667 | -0.29697 | -0.078788 | -0.018182 |  | 0.11515 | -0.054545 | -0.13939 | 0.0060606 |  | 0.1211 |  | 0.090909 |  |  | -0.21212 | -0.22424 | [6 empty] | -0.17576 | -0.15152 | -0.2 | -0.24848 | -0.054545 | 0.090909 | -0.13939 | -0.18788 | 0.47879 | -0.030303 | 0.0060606 | 0.078788 | -0.28485 | -0.22424 | -0.15152 | -0.18788 | -0.2 | -0.2 | -0.17576 | -0.2 | -0.32121 | -0.22424 |  | -0.2 | -0.32121 | -0.11515 | -0.18788 | -0.22424 | 0.030303 | -0.018182 | 0.11515 | -0.16364 | -0.15152 | 0.0060606 | -0.15152 | 0.078788 | 0.17576 | 0.018182 | -0.11515 | -0.11515 | -0.066667 | -0.32121 | -0.2 | -0.30909 | -0.28485 | -0.28485 | 0.030303 | -0.078788 | -0.042424 | -0.078788 | -0.018182 | 0.33333 | -0.46667 | -0.054545 | 0.078788 | 0.21212 | 0.18788 | -0.054545 | -0.090909
| Me OH conversion catalyst density [kg/m^3] | 0.15152 | 0.042424 | 0.0060606 | 0.15152 | 0.042424 | 0.10303 | 0.10303 | 0.30909 | 0.2 | 0.10303 | -0.10303 | 0.16364 | -0.4303 | -0.30909 | 0.030303 | 0.066667 | 0.054545 | 0.13939 | 0.018182 | 0.018182 | 0.18788 | 0.11515 | 0.28485 | -0.10303 | 0.042424 | -0.054545 | 0.34545 |  | -0.11515 | 0.15152 | 0.12727 | 0.12727 |  | 0.38925 |  | 0.018182 |  |  | 0.11515 | 0.066667 | [6 empty] | 0.078788 | 0.23636 | 0.054545 | 0.078788 | 0.018182 | 0.018182 | 0.11515 | 0.15152 | -0.51515 | 0.16364 | -0.090909 | -0.042424 | 0.13939 | 0.11515 | 0.078788 | 0.39394 | 0.0060606 | 0.0060606 | 0.018182 | 0.0060606 | 0.10303 | -0.16364 |  | 0.0060606 | 0.10303 | 0.054545 | 0.15152 | 0.090909 | -0.066667 | 0.018182 | 0.18788 | 0.15152 | 0.23636 | 0.30909 | 0.23636 | 0.18788 | -0.30909 | 0.26061 | 0.23636 | 0.30909 | 0.21212 | 0.10303 | 0.0060606 | 0.10303 | 0.3697 | -0.17576 | -0.26061 | 0.33333 | 0.15152 | 0.042424 | 0.078788 | -0.38182 | 0.090909 | 0.13939 | 0.12727 | 0.090909 | 0.11515 | -0.042424 | 0.41818
| Me OH conversion catalyst longevity [hr] | 0.12727 | -0.45455 | -0.46667 | 0.12727 | -0.45455 | 0.10303 | 0.10303 | -0.4303 | -0.30909 | 0.10303 | 0.066667 | -0.27273 | -0.042424 | 0.26061 | -0.39394 | 0.078788 | -0.35758 | -0.15152 | -0.41818 | -0.34545 | -0.34545 | -0.40606 | -0.33333 | -0.3697 | 0.55152 | 0.066667 | -0.10303 |  | 0.17576 | -0.23636 | -0.46667 | -0.27273 |  | -0.2422 |  | -0.34545 |  |  | -0.40606 | -0.030303 | [6 empty] | -0.38182 | 0.17576 | -0.35758 | -0.090909 | -0.41818 | -0.34545 | -0.33333 | -0.49091 | 0.15152 | 0.33333 | -0.40606 | -0.39394 | -0.22424 | -0.46667 | -0.44242 | -0.090909 | -0.46667 | -0.46667 | -0.29697 | -0.46667 | -0.0060606 | -0.46667 |  | -0.46667 | -0.0060606 | 0.2 | -0.10303 | -0.41818 | -0.28485 | 0.26061 | 0.23636 | 0.078788 | 0.17576 | -0.26061 | 0.17576 | 0.34545 | -0.75758 | 0.27273 | 0.52727 | 0.40606 | 0.2 | -0.0060606 | -0.46667 | 0.28485 | 0.44242 | -0.10303 | -0.27273 | 0.46667 | 0.30909 | 0.39394 | 0.29697 | -0.26061 | 0.49091 | 0.39394 | 0.61212 | 0.52727 | 0.57576 | 0.23636 | 0.21212
| Me OH conversion porosity [% as decimal] | -0.27273 | 0.28485 | 0.26061 | -0.27273 | 0.28485 | 0.27273 | 0.27273 | -0.44242 | 0.15152 | 0.27273 | 0.10303 | -0.10303 | -0.10303 | 0.38182 | 0.16364 | 0.30909 | 0.18788 | 0.32121 | 0.32121 | 0.16364 | 0.21212 | 0.21212 | -0.17576 | 0.35758 | -0.3697 | -0.0060606 | 0.13939 |  | 0.41818 | -0.32121 | 0.15152 | 0.10303 |  | -0.4498 |  | 0.16364 |  |  | 0.21212 | 0.22424 | [6 empty] | 0.13939 | 0.054545 | 0.18788 | 0.30909 | 0.32121 | 0.16364 | 0.18788 | 0.21212 | 0.24848 | 0.13939 | -0.042424 | -0.22424 | 0.27273 | 0.24848 | 0.23636 | -0.24848 | 0.26061 | 0.26061 | 0.26061 | 0.26061 | 0.18788 | 0.40606 |  | 0.26061 | 0.18788 | 0.042424 | 0.26061 | 0.4303 | 0.35758 | -0.018182 | -0.34545 | 0.042424 | 0.054545 | -0.38182 | 0.054545 | -0.2 | 0.2 | 0.10303 | 0.090909 | 0.10303 | 0.22424 | 0.18788 | 0.26061 | -0.68485 | -0.4303 | -0.27273 | -0.21212 | -0.18788 | 0.27273 | 0.22424 | 0.21212 | 0.042424 | -0.67273 | 0.0060606 | -0.10303 | -0.26061 | -0.39394 | 0.10303 | -0.30909
| Methanol unit price [$/kg] | -0.87879 | 0.74545 | 0.68485 | -0.87879 | 0.74545 | 0.11515 | 0.11515 | 0.066667 | 0.6 | 0.11515 | 0.10303 | 0.74545 | -0.28485 | 0.44242 | 0.39394 | 0.090909 | 0.55152 | 0.26061 | -0.018182 | -0.13939 | 0.49091 | 0.57576 | 0.2 | 0.0060606 | 0.030303 | -0.078788 | -0.18788 |  | 0.24848 | 0.26061 | 0.50303 | -0.078788 |  | -0.1211 |  | -0.13939 |  |  | 0.57576 | 0.12727 | [6 empty] | 0.30909 | 0.12727 | 0.55152 | 0.22424 | -0.018182 | -0.13939 | 0.40606 | 0.44242 | 0.042424 | -0.62424 | 0.61212 | 0.29697 | 0.41818 | 0.35758 | 0.56364 | 0.054545 | 0.68485 | 0.68485 | 0.18788 | 0.68485 | 0.15152 | 0.11515 |  | 0.68485 | 0.15152 | 0.042424 | 0.24848 | 0.38182 | -0.054545 | -0.0060606 | 0.4303 | 0.3697 | 0.12727 | -0.44242 | 0.12727 | -0.22424 | 0.24848 | -0.34545 | -0.23636 | -0.3697 | 0.38182 | 0.15152 | 0.68485 | -0.34545 | -0.47879 | -0.11515 | 0.11515 | -0.46667 | -0.56364 | -0.29697 | -0.12727 | 0.29697 | -0.46667 | -0.41818 | -0.62424 | -0.64848 | -0.62424 | -0.18788 | -0.042424
| Methanol GWP [kg CO2e/kg] | 0.042424 | 0.17576 | 0.2 | 0.042424 | 0.17576 | 0.28485 | 0.28485 | 0.24848 | 0.50303 | 0.28485 | 0.24848 | 0.21212 | -0.38182 | 0.27273 | 0.35758 | 0.30909 | 0.33333 | 0.35758 | 0.33333 | 0.2 | 0.32121 | 0.35758 | 0.66061 | 0.2 | 0.054545 | 0.26061 | -0.0060606 |  | 0.41818 | 0.38182 | 0.39394 | 0.30909 |  | 0.5882 |  | 0.2 |  |  | 0.35758 | 0.35758 | [6 empty] | 0.39394 | 0.34545 | 0.33333 | 0.39394 | 0.33333 | 0.2 | 0.21212 | 0.40606 | -0.16364 | 0.030303 | 0.030303 | 0.0060606 | 0.39394 | 0.39394 | 0.32121 | 0.73333 | 0.2 | 0.2 | 0.30909 | 0.2 | 0.33333 | 0.042424 |  | 0.2 | 0.33333 | 0.23636 | 0.46667 | 0.23636 | -0.2 | 0.24848 | 0.24848 | -0.11515 | 0.34545 | -0.27273 | 0.34545 | -0.042424 | 0.0060606 | 0.66061 | 0.090909 | 0.51515 | -0.10303 | 0.33333 | 0.2 | 0.11515 | 0.15152 | -0.56364 | -0.53939 | 0.16364 | 0.12727 | -0.0060606 | 0.10303 | -0.22424 | -0.090909 | 0.21212 | 0.042424 | -0.10303 | -0.042424 | 0.090909 | 0.49091
C1 | Electrolyzer stack longevity [year] | 0.23636 | 0.018182 | 0.054545 | 0.23636 | 0.018182 | 0.090909 | 0.090909 | -0.15152 | -0.12727 | 0.090909 | 0.0060606 | -0.34545 | 0.26061 | -0.11515 | 0.0060606 | 0.10303 | -0.042424 | 0.15152 | 0.34545 | 0.24848 | -0.066667 | 0.0060606 | -0.17576 | 0.46667 | -0.52727 | 0.0060606 | 0.042424 |  | -0.018182 | -0.40606 | -0.0060606 | 0.10303 |  | -0.4498 |  | 0.24848 |  |  | 0.0060606 | 0.12727 | [6 empty] | 0.042424 | -0.21212 | -0.042424 | 0.13939 | 0.34545 | 0.24848 | 0.0060606 | 0.10303 | 0.066667 | 0.32121 | -0.23636 | -0.24848 | 0.10303 | 0.16364 | -0.018182 | -0.26061 | 0.054545 | 0.054545 | 0.29697 | 0.054545 | 0.11515 | 0.66061 |  | 0.054545 | 0.11515 | -0.090909 | 0.042424 | 0.29697 | 0.58788 | -0.24848 | -0.79394 | -0.11515 | -0.21212 | 0.11515 | -0.21212 | -0.44242 | 0.49091 | -0.054545 | 0.030303 | -0.018182 | 0.066667 | 0.11515 | 0.054545 | -0.56364 | -0.39394 | 0.078788 | 0.054545 | -0.33333 | 0.38182 | 0.24848 | 0.11515 | -0.042424 | -0.26061 | 0.078788 | -0.066667 | -0.17576 | -0.34545 | 0.10303 | -0.32121
| Electrolyzer stack F BM [% as decimal] | -0.030303 | -0.40606 | -0.45455 | -0.030303 | -0.40606 | -0.090909 | -0.090909 | -0.80606 | -0.51515 | -0.090909 | -0.10303 | -0.55152 | 0.090909 | 0.3697 | -0.49091 | -0.054545 | -0.44242 | -0.32121 | -0.46667 | -0.38182 | -0.41818 | -0.50303 | -0.57576 | -0.58788 | 0.44242 | -0.12727 | 0.018182 |  | 0.090909 | -0.49091 | -0.57576 | -0.30909 |  | -0.4152 |  | -0.38182 |  |  | -0.50303 | -0.26061 | [6 empty] | -0.56364 | -0.078788 | -0.44242 | -0.29697 | -0.46667 | -0.38182 | -0.45455 | -0.61212 | 0.3697 | 0.16364 | -0.17576 | -0.17576 | -0.47879 | -0.58788 | -0.4303 | -0.28485 | -0.45455 | -0.45455 | -0.62424 | -0.45455 | -0.29697 | -0.67273 |  | -0.45455 | -0.29697 | 0.030303 | -0.30909 | -0.45455 | -0.29697 | 0.23636 | 0.22424 | -0.24848 | -0.078788 | -0.3697 | -0.078788 | 0.51515 | -0.68485 | 0.15152 | 0.33333 | 0.28485 | 0.11515 | -0.29697 | -0.45455 | 0.10303 | 0.26061 | -0.054545 | -0.17576 | 0.47879 | 0.2 | 0.17576 | 0.13939 | -0.018182 | -0.078788 | 0.22424 | 0.49091 | 0.52727 | 0.57576 | 0.090909 | 0.030303
| Electrolyzer mechanical BOP F BM [% as decimal] | -0.15152 | 0.18788 | 0.26061 | -0.15152 | 0.18788 | 0.13939 | 0.13939 | -0.16364 | -0.030303 | 0.13939 | 0.10303 | 0.0060606 | 0.054545 | 0.50303 | 0.32121 | 0.10303 | 0.32121 | 0.090909 | -0.042424 | -0.22424 | 0.042424 | 0.24848 | 0.13939 | 0.078788 | 0.21212 | 0.054545 | -0.46667 |  | 0.22424 | 0.24848 | 0.21212 | -0.2 |  | -0.1557 |  | -0.22424 |  |  | 0.24848 | 0.078788 | [6 empty] | 0.26061 | 0.0060606 | 0.32121 | 0.13939 | -0.042424 | -0.22424 | 0.0060606 | 0.17576 | 0.28485 | -0.26061 | 0.2 | 0.16364 | 0.17576 | 0.21212 | 0.23636 | 0.15152 | 0.26061 | 0.26061 | 0.2 | 0.26061 | 0.11515 | 0.2 |  | 0.26061 | 0.11515 | -0.018182 | 0.090909 | -0.0060606 | -0.078788 | 0.018182 | -0.0060606 | -0.12727 | 0.0060606 | -0.50303 | 0.0060606 | -0.018182 | 0.030303 | -0.054545 | -0.24848 | -0.11515 | -0.17576 | 0.11515 | 0.26061 | 0.34545 | -0.12727 | 0.16364 | 0.10303 | -0.22424 | -0.24848 | -0.16364 | -0.2 | 0.26061 | 0.27273 | -0.17576 | -0.17576 | -0.28485 | -0.21212 | -0.078788 | -0.030303
| Electrolyzer electrical BOP F BM [% as decimal] | -0.23636 | -0.018182 | -0.11515 | -0.23636 | -0.018182 | 0.21212 | 0.21212 | -0.55152 | -0.26061 | 0.21212 | -0.0060606 | -0.18788 | -0.21212 | 0.030303 | -0.15152 | 0.23636 | -0.15152 | 0.11515 | 0.11515 | 0.17576 | 0.11515 | -0.18788 | -0.73333 | 0.054545 | -0.042424 | -0.054545 | 0.63636 |  | 0.12727 | -0.39394 | -0.24848 | 0.12727 |  | -0.3979 |  | 0.17576 |  |  | -0.18788 | 0.018182 | [6 empty] | -0.17576 | 0.15152 | -0.15152 | 0.054545 | 0.11515 | 0.17576 | 0.17576 | -0.22424 | 0.030303 | 0.18788 | -0.15152 | -0.27273 | -0.078788 | -0.16364 | -0.066667 | -0.79394 | -0.11515 | -0.11515 | -0.17576 | -0.11515 | -0.0060606 | -0.12727 |  | -0.11515 | -0.0060606 | 0.078788 | 0.018182 | 0.2 | 0.018182 | 0.13939 | -0.054545 | 0.33333 | 0.15152 | -0.030303 | 0.15152 | 0.30909 | -0.3697 | -0.13939 | 0.15152 | -0.042424 | -0.018182 | -0.0060606 | -0.11515 | -0.26061 | 0.12727 | 0.078788 | -0.054545 | 0.35758 | 0.21212 | 0.27273 | 0.27273 | -0.078788 | -0.39394 | -0.030303 | 0.12727 | 0.16364 | 0.066667 | 0.17576 | -0.67273
| Electrolyzer base power per hydrogen flow [kWh/kg] | 0.066667 | -0.18788 | -0.17576 | 0.066667 | -0.18788 | -0.22424 | -0.22424 | -0.23636 | -0.41818 | -0.22424 | -0.53939 | -0.23636 | -0.21212 | -0.10303 | 0.066667 | -0.24848 | 0.0060606 | -0.33333 | -0.38182 | -0.38182 | -0.042424 | -0.10303 | -0.18788 | -0.30909 | -0.11515 | -0.51515 | 0.27273 |  | -0.054545 | 0.24848 | -0.066667 | -0.3697 |  | 0.06055 |  | -0.38182 |  |  | -0.10303 | -0.49091 | [6 empty] | -0.0060606 | 0.030303 | 0.0060606 | -0.3697 | -0.38182 | -0.38182 | -0.15152 | -0.15152 | 0.3697 | 0.042424 | -0.066667 | 0.22424 | -0.30909 | -0.12727 | 0.018182 | -0.23636 | -0.17576 | -0.17576 | -0.21212 | -0.17576 | -0.46667 | -0.41818 |  | -0.17576 | -0.46667 | -0.4303 | -0.29697 | -0.40606 | 0.018182 | -0.21212 | 0.12727 | -0.030303 | 0.030303 | 0.10303 | 0.030303 | 1 | -0.74545 | -0.13939 | -0.23636 | -0.2 | -0.11515 | -0.46667 | -0.17576 | 0.47879 | 0.23636 | 0.22424 | 0.2 | 0.39394 | -0.11515 | -0.22424 | -0.30909 | 0.38182 | 0.10303 | -0.3697 | 0.24848 | 0.30909 | 0.3697 | -0.41818 | -0.13939
| Oxygen unit price [$/kg] | -0.21212 | 0.12727 | 0.13939 | -0.21212 | 0.12727 | -0.066667 | -0.066667 | 0.47879 | 0.30909 | -0.066667 | 0.030303 | 0.56364 | -0.2 | -0.030303 | 0.27273 | -0.090909 | 0.26061 | -0.030303 | -0.090909 | -0.042424 | 0.23636 | 0.21212 | 0.35758 | -0.030303 | 0.15152 | 0.030303 | -0.10303 |  | 0.066667 | 0.64848 | 0.27273 | -0.0060606 |  | 0.52765 |  | -0.042424 |  |  | 0.21212 | -0.030303 | [6 empty] | 0.27273 | 0.22424 | 0.26061 | -0.0060606 | -0.090909 | -0.042424 | 0.21212 | 0.17576 | -0.0060606 | -0.34545 | 0.23636 | 0.28485 | 0.11515 | 0.12727 | 0.21212 | 0.18788 | 0.13939 | 0.13939 | 0.11515 | 0.13939 | -0.0060606 | -0.18788 |  | 0.13939 | -0.0060606 | 0.0060606 | 0.078788 | -0.10303 | -0.29697 | 0.054545 | 0.52727 | 0.27273 | 0.22424 | 0.030303 | 0.22424 | 0.2 | -0.10303 | -0.10303 | -0.27273 | -0.24848 | -0.18788 | -0.0060606 | 0.13939 | 0.45455 | 0.12727 | -0.0060606 | 0.12727 | -0.0060606 | -0.45455 | -0.28485 | -0.18788 | 0.21212 | 0.30909 | -0.26061 | -0.15152 | -0.078788 | 0.030303 | -0.15152 | 0.090909
| Oxygen GWP [kg CO2e/kg] | -0.12727 | 0.054545 | 0.066667 | -0.12727 | 0.054545 | -0.29697 | -0.29697 | -0.090909 | 0.16364 | -0.29697 | -0.34545 | 0.054545 | 0.13939 | 0.11515 | -0.17576 | -0.33333 | -0.030303 | -0.24848 | -0.52727 | -0.6 | -0.23636 | 0.054545 | 0.16364 | -0.28485 | -0.30909 | -0.45455 | -0.49091 |  | 0.018182 | -0.24848 | 0.0060606 | -0.6 |  | -0.49305 |  | -0.6 |  |  | 0.054545 | -0.27273 | [6 empty] | -0.2 | -0.23636 | -0.030303 | -0.23636 | -0.52727 | -0.6 | -0.35758 | -0.0060606 | 0.39394 | 0.11515 | -0.090909 | -0.078788 | -0.042424 | -0.10303 | -0.078788 | 0.22424 | 0.066667 | 0.066667 | 0.018182 | 0.066667 | -0.23636 | 0.078788 |  | 0.066667 | -0.23636 | -0.29697 | -0.21212 | -0.24848 | 0.51515 | -0.4303 | -0.15152 | -0.054545 | -0.23636 | -0.11515 | -0.23636 | -0.11515 | 0.0060606 | -0.090909 | 0.27273 | 0.0060606 | 1 | -0.23636 | 0.066667 | -0.66061 | -0.57576 | -0.26061 | 0.042424 | -0.46667 | 0.10303 | 0.078788 | -0.042424 | 0.18788 | -0.2 | 0.0060606 | 0.078788 | -0.066667 | -0.12727 | -0.29697 | 0.55152
D2 | Electricity unit price (renewable) [$/kWh] | 0.68485 | -0.29697 | -0.23636 | 0.68485 | -0.29697 | -0.4303 | -0.4303 | 0.6 | -0.29697 | -0.4303 | -0.50303 | -0.18788 | 0.23636 | -0.98788 | -0.12727 | -0.47879 | -0.22424 | -0.34545 | -0.10303 | -0.0060606 | -0.23636 | -0.17576 | 0.15152 | 0.018182 | -0.51515 | -0.34545 | 0.15152 |  | -0.72121 | 0.090909 | -0.066667 | -0.10303 |  | 0.23355 |  | -0.0060606 |  |  | -0.17576 | -0.38182 | [6 empty] | -0.054545 | -0.32121 | -0.22424 | -0.40606 | -0.10303 | -0.0060606 | -0.2 | -0.030303 | -0.28485 | 0.26061 | -0.23636 | 0.13939 | -0.27273 | -0.042424 | -0.21212 | 0.054545 | -0.23636 | -0.23636 | 0.030303 | -0.23636 | -0.33333 | 0.18788 |  | -0.23636 | -0.33333 | -0.45455 | -0.38182 | -0.24848 | 0.46667 | -0.55152 | -0.50303 | -0.11515 | -0.32121 | 0.98788 | -0.32121 | 0.078788 | 0.16364 | -0.28485 | -0.17576 | -0.27273 | -0.018182 | -0.33333 | -0.23636 | 0.13939 | 0.066667 | 0.4303 | 0.4303 | -0.090909 | 0.078788 | -0.13939 | -0.29697 | 0.0060606 | 0.39394 | -0.12727 | 0.054545 | 0.16364 | 0.11515 | -0.32121 | 0.11515
| Electricity GWP (renewable) [kg CO2e/kWh] | -0.12727 | 0.27273 | 0.2 | -0.12727 | 0.27273 | 0.53939 | 0.53939 | 0.39394 | 0.32121 | 0.53939 | 0.44242 | 0.46667 | -0.61212 | -0.16364 | 0.32121 | 0.52727 | 0.27273 | 0.56364 | 0.58788 | 0.62424 | 0.6 | 0.26061 | 0.10303 | 0.30909 | 0.40606 | 0.50303 | 0.67273 |  | 0.066667 | 0.41818 | 0.27273 | 0.72121 |  | 0.68335 |  | 0.62424 |  |  | 0.26061 | 0.51515 | [6 empty] | 0.38182 | 0.56364 | 0.27273 | 0.50303 | 0.58788 | 0.62424 | 0.67273 | 0.29697 | -0.85455 | -0.15152 | 0.16364 | -0.0060606 | 0.41818 | 0.33333 | 0.32121 | 0.054545 | 0.2 | 0.2 | 0.16364 | 0.2 | 0.52727 | -0.066667 |  | 0.2 | 0.52727 | 0.49091 | 0.52727 | 0.55152 | -0.57576 | 0.50303 | 0.45455 | 0.49091 | 0.56364 | 0.16364 | 0.56364 | 0.0060606 | -0.12727 | 0.18788 | -0.030303 | 0.15152 | -0.58788 | 0.52727 | 0.2 | 0.50303 | 0.68485 | 0.018182 | -0.27273 | 0.51515 | -0.11515 | 0.0060606 | 0.21212 | -0.50303 | 0.17576 | 0.054545 | -0.18788 | -0.12727 | -0.066667 | 0.33333 | -0.26061
B | CCU credit [$/MT CO2] | -0.22424 | -0.018182 | -0.078788 | -0.22424 | -0.018182 | 0.30909 | 0.30909 | -0.090909 | 0.11515 | 0.30909 | 0.042424 | 0.29697 | -0.46667 | -0.030303 | 0.042424 | 0.27273 | 0.042424 | 0.21212 | 0.030303 | 0.078788 | 0.27273 | 0.0060606 | -0.34545 | 0.22424 | -0.066667 | -0.018182 | 0.47879 |  | 0.35758 | 0.066667 | -0.018182 | 0.030303 |  | -0.11245 |  | 0.078788 |  |  | 0.0060606 | 0.13939 | [6 empty] | 0.090909 | 0.49091 | 0.042424 | 0.2 | 0.030303 | 0.078788 | 0.32121 | -0.030303 | 0.030303 | 0.30909 | -0.35758 | -0.41818 | 0.2 | -0.0060606 | 0.018182 | -0.55152 | -0.078788 | -0.078788 | 0.21212 | -0.078788 | 0.17576 | -0.018182 |  | -0.078788 | 0.17576 | 0.13939 | 0.22424 | 0.13939 | 0.078788 | 0.078788 | 0.13939 | 0.7697 | 0.49091 | 0.030303 | 0.49091 | 0.34545 | -0.57576 | -0.018182 | 0.29697 | 0.0060606 | 0.22424 | 0.17576 | -0.078788 | -0.12727 | 0.2 | -0.13939 | -0.15152 | 0.30909 | 0.22424 | 0.41818 | 0.3697 | -0.12727 | 0.090909 | 0.0060606 | 0.27273 | 0.17576 | 0.090909 | 0.16364 | -0.39394
| CCU credit years [year] | -0.2 | 0.3697 | 0.34545 | -0.2 | 0.3697 | 0.39394 | 0.39394 | -0.042424 | 0.090909 | 0.39394 | -0.11515 | 0.2 | -0.70909 | 0.10303 | 0.47879 | 0.32121 | 0.47879 | 0.3697 | 0.12727 | -0.054545 | 0.51515 | 0.4303 | 0.090909 | 0.090909 | 0.090909 | -0.13939 | 0.45455 |  | 0.17576 | 0.40606 | 0.39394 | 0.054545 |  | 0.18165 |  | -0.054545 |  |  | 0.4303 | 0.12727 | [6 empty] | 0.44242 | 0.4303 | 0.47879 | 0.28485 | 0.12727 | -0.054545 | 0.40606 | 0.38182 | -0.28485 | -0.066667 | 0.11515 | 0.10303 | 0.3697 | 0.41818 | 0.49091 | 0.078788 | 0.34545 | 0.34545 | 0.22424 | 0.34545 | 0.2 | -0.0060606 |  | 0.34545 | 0.2 | -0.018182 | 0.32121 | 0.30909 | -0.10303 | 0.042424 | 0.2 | 0.33333 | 0.4303 | -0.10303 | 0.4303 | 0.55152 | -0.56364 | 0.054545 | -0.10303 | 0.042424 | -0.066667 | 0.2 | 0.34545 | 0.40606 | 0.35758 | 0.090909 | -0.12727 | 0.3697 | -0.090909 | -0.10303 | -0.078788 | -0.078788 | 0.078788 | -0.26061 | -0.090909 | -0.2 | -0.15152 | -0.16364 | -0.10303

## df_p
| Element | TEA | [13 empty] | Installed cost | [7 empty] | Material cost | [7 empty] | Cooling duty | [7 empty] | Heating duty | [7 empty] | Electricity usage | [7 empty] | Carbon | [23 empty] | TEA |  |  |  |  | LCA
| Indicator | Minimum selling price [$/kg] | Production rate [10^6 kg/yr] | Product purity [%] | Adjusted minimum selling price [$/kg] | Adjusted product yield [10^6 kg/yr] | Total capital investment [10^6 $] | Total installed equipment cost [10^6 $] | Annual operating cost (incl. electricity credit) [10^6 $/yr] | Annual material cost (incl. boiler ash disposal) [10^6 $/yr] | Fixed operating cost [10^6 $/yr] | NG cost [10^6 $/yr] | Annual product sale (excl. electricity) [10^6 $/yr] | Annual electricity output [kWh/yr] | Annual electricity revenue [10^6 $/yr] | Ethanol production [10^6 $] | Methanol production [10^6 $] | WWT [10^6 $] | BT [10^6 $] | CT [10^6 $] | CWP [10^6 $] | PWC [10^6 $] | Other OSBL [10^6 $] | Ethanol production [USD/h] | Methanol production [USD/h] | WWT [USD/h] | BT [USD/h] | CT [USD/h] | CWP [USD/h] | PWC [USD/h] | Other OSBL [USD/h] | Ethanol production [GJ/h] | Methanol production [GJ/h] | WWT [GJ/h] | BT [GJ/h] | CT [GJ/h] | CWP [GJ/h] | PWC [GJ/h] | Other OSBL [GJ/h] | Ethanol production [GJ/h] | Methanol production [GJ/h] | WWT [GJ/h] | BT [GJ/h] | CT [GJ/h] | CWP [GJ/h] | PWC [GJ/h] | Other OSBL [GJ/h] | Ethanol production [MW] | Methanol production [MW] | WWT [MW] | BT [MW] | CT [MW] | CWP [MW] | PWC [MW] | Other OSBL [MW] | Carbon balance | C emissions per ethanol | C efficiency | Total C efficiency | Total C in | Feedstock C | CSL C | Cellulase C | Denaturant C | Ethanol C | Total emissions C | Fermentation emissions C | Boiler emissions C | WWT emissions C | S1300 split input | Fermentation C used | Boiler C used | Natural gas C | Me OH C | Me OH offgas C | C emissions per ethanol me OH | C efficiency CCU | Total C efficiency CCU | CCU incentives | Electricity input [kWh/hr] | Electricity annual cost [MM$/year] | Electricity input for R1101 [kWh/hr] | Electricity input per H2 [kWh/kg] | Electricity check | GWP100a - coproduct credit - methanol [kg-CO2-eq/kg] | GWP100a - Coproduct credit - O2 [kg-CO2-eq/kg] | GWP100a - coproduct credit - total [kg-CO2-eq/kg] | GWP - O2 [kg-CO2-eq/kg] | Amount - O2 [kg-CO2-eq/kg] | Amount - ETOH [kg-CO2-eq/kg] | GWP100a - ethanol by allocation [kg-CO2-eq/kg] | GWP100a - me OH by allocation [kg-CO2-eq/kg] | Total gwp100a [kg-CO2-eq/kg] | Total gwp100a before electricity offset [kg-CO2-eq/kg] | GWP100a - electricity [kg-CO2-eq/kg] | GWP100a - direct emissions [kg-CO2-eq/kg] | GWP100a - direct biogenic emissions [kg-CO2-eq/kg] | GWP100a - eo L emissions [kg-CO2-eq/kg] | GWP100a - direct non-biogenic emissions [kg-CO2-eq/kg] | GWP100a - Feedstock (FGHTP) [kg-CO2-eq/kg] | GWP100a - Materials (except feedstock) [kg-CO2-eq/kg] | GWP100a - materials other [kg-CO2-eq/kg] | GWP100a - materials breakdown - CSL [kg-CO2-eq/kg] | GWP100a - materials breakdown - DAP [kg-CO2-eq/kg] | GWP100a - Materials breakdown - CH4 [kg-CO2-eq/kg] | GWP100a - materials breakdown - cellulase [kg-CO2-eq/kg]
Element | Parameter
A | Feedstock dry flow [dry kg/hr] | -0.28485 | 0.81818 | 0.85455 | -0.28485 | 0.81818 | 0.49091 | 0.49091 | 0.56364 | 0.64848 | 0.49091 | 0.078788 | 0.68485 | -0.66061 | 0.030303 | 0.96364 | 0.40606 | 0.93939 | 0.69697 | 0.58788 | 0.27273 | 0.86667 | 0.95152 | 0.66061 | 0.69697 | -0.35758 | 0.030303 | 0.2 |  | 0.26061 | 0.7697 | 0.96364 | 0.29697 |  | 0.3979 |  | 0.27273 |  |  | 0.95152 | 0.4303 | [6 empty] | 0.97576 | 0.4303 | 0.93939 | 0.62424 | 0.58788 | 0.27273 | 0.78182 | 0.98788 | -0.40606 | -0.27273 | 0.33333 | 0.24848 | 0.86667 | 1 | 0.92727 | 0.38182 | 0.85455 | 0.85455 | 0.86667 | 0.85455 | 0.51515 | 0.74545 |  | 0.85455 | 0.51515 | -0.018182 | 0.64848 | 0.7697 | 0.23636 | -0.16364 | -0.078788 | 0.44242 | 0.4303 | -0.030303 | 0.4303 | -0.12727 | 0.27273 | -0.042424 | -0.41818 | -0.2 | -0.10303 | 0.51515 | 0.85455 | 0.10303 | -0.13939 | 0.018182 | -0.0060606 | -0.28485 | -0.27273 | -0.24848 | -0.18788 | 0.042424 | -0.018182 | -0.44242 | -0.61212 | -0.80606 | -0.81818 | -0.21212 | -0.11515
| Feedstock moisture [% as decimal] | -0.33333 | 0.33333 | 0.32121 | -0.33333 | 0.33333 | -0.16364 | -0.16364 | 0.22424 | 0.16364 | -0.16364 | 0.0060606 | 0.34545 | 0.018182 | 0.17576 | 0.090909 | -0.2 | 0.21212 | -0.10303 | -0.30909 | -0.33333 | 0.042424 | 0.22424 | 0.34545 | -0.49091 | 0.53939 | -0.018182 | -0.4303 |  | -0.29697 | 0.28485 | 0.18788 | -0.16364 |  | 0.2076 |  | -0.33333 |  |  | 0.22424 | -0.10303 | [6 empty] | 0.0060606 | -0.15152 | 0.21212 | -0.12727 | -0.30909 | -0.33333 | -0.042424 | 0.11515 | -0.26061 | -0.68485 | 0.64848 | 0.53939 | -0.0060606 | 0.030303 | 0.2 | 0.52727 | 0.32121 | 0.32121 | -0.27273 | 0.32121 | -0.066667 | -0.32121 |  | 0.32121 | -0.066667 | 0.0060606 | -0.10303 | -0.10303 | -0.46667 | 0.078788 | 0.55152 | -0.18788 | -0.15152 | -0.17576 | -0.15152 | -0.10303 | 0.12727 | -0.23636 | -0.27273 | -0.2 | 0.018182 | -0.066667 | 0.32121 | 0.41818 | 0.030303 | 0.21212 | 0.21212 | -0.18788 | -0.66061 | -0.53939 | -0.38182 | 0.11515 | 0.15152 | -0.22424 | -0.44242 | -0.32121 | -0.13939 | -0.23636 | 0.44242
| Feedstock glucan dry [% as decimal] | -0.29697 | 0.22424 | 0.18788 | -0.29697 | 0.22424 | 0.10303 | 0.10303 | -0.11515 | -0.054545 | 0.10303 | 0.078788 | 0.090909 | -0.28485 | 0.28485 | 0.23636 | 0.11515 | 0.23636 | 0.066667 | 0.018182 | -0.0060606 | 0.24848 | 0.15152 | 0.042424 | -0.29697 | 0.55152 | 0.090909 | 0.16364 |  | -0.0060606 | 0.35758 | 0.13939 | 0.15152 |  | 0.3979 |  | -0.0060606 |  |  | 0.15152 | -0.0060606 | [6 empty] | 0.13939 | 0.13939 | 0.23636 | 0.030303 | 0.018182 | -0.0060606 | 0.17576 | 0.066667 | -0.18788 | -0.52727 | 0.51515 | 0.45455 | -0.018182 | 0.078788 | 0.28485 | 0.16364 | 0.18788 | 0.18788 | -0.29697 | 0.18788 | -0.018182 | -0.49091 |  | 0.18788 | -0.018182 | 0.10303 | 0.066667 | 0.030303 | -0.68485 | 0.35758 | 0.61212 | -0.13939 | 0.13939 | -0.28485 | 0.13939 | 0.4303 | -0.28485 | 0.0060606 | -0.35758 | -0.054545 | -0.56364 | -0.018182 | 0.18788 | 0.72121 | 0.41818 | 0.17576 | -0.0060606 | 0.38182 | -0.49091 | -0.45455 | -0.26061 | 0.090909 | -0.018182 | -0.24848 | -0.23636 | -0.090909 | 0.090909 | -0.090909 | -0.066667
| Feedstock xylan dry [% as decimal] | -0.23636 | 0.018182 | -0.078788 | -0.23636 | 0.018182 | 0.3697 | 0.3697 | -0.018182 | 0.52727 | 0.3697 | 0.39394 | 0.34545 | -0.3697 | 0.11515 | -0.12727 | 0.41818 | -0.078788 | 0.38182 | 0.30909 | 0.39394 | 0.26061 | -0.0060606 | -0.078788 | 0.28485 | -0.066667 | 0.32121 | 0.39394 |  | 0.52727 | -0.22424 | -0.030303 | 0.38182 |  | 0.04325 |  | 0.39394 |  |  | -0.0060606 | 0.44242 | [6 empty] | -0.030303 | 0.46667 | -0.078788 | 0.40606 | 0.30909 | 0.39394 | 0.30909 | 0.018182 | -0.13939 | 0.38182 | -0.34545 | -0.58788 | 0.30909 | -0.0060606 | -0.054545 | -0.15152 | -0.078788 | -0.078788 | 0.18788 | -0.078788 | 0.39394 | 0.0060606 |  | -0.078788 | 0.39394 | 0.46667 | 0.44242 | 0.35758 | -0.0060606 | 0.33333 | 0.2 | 0.53939 | 0.46667 | -0.11515 | 0.46667 | -0.24848 | -0.10303 | 0.44242 | 0.61212 | 0.46667 | 0.39394 | 0.39394 | -0.078788 | -0.68485 | 0.030303 | -0.72121 | -0.6 | 0.21212 | 0.47879 | 0.58788 | 0.67273 | -0.45455 | -0.40606 | 0.44242 | 0.27273 | 0.15152 | 0.030303 | 0.46667 | -0.0060606
| Feedstock lignin dry [% as decimal] | -0.41818 | -0.28485 | -0.39394 | -0.41818 | -0.28485 | -0.15152 | -0.15152 | -0.62424 | -0.054545 | -0.15152 | 0.16364 | -0.090909 | 0.15152 | 0.45455 | -0.58788 | -0.054545 | -0.47879 | -0.28485 | -0.38182 | -0.16364 | -0.30909 | -0.49091 | -0.52727 | -0.52727 | 0.39394 | 0.066667 | -0.042424 |  | 0.28485 | -0.52727 | -0.55152 | -0.12727 |  | -0.32005 |  | -0.16364 |  |  | -0.49091 | -0.12727 | [6 empty] | -0.63636 | -0.018182 | -0.47879 | -0.22424 | -0.38182 | -0.16364 | -0.29697 | -0.61212 | 0.44242 | -0.0060606 | -0.042424 | -0.23636 | -0.40606 | -0.66061 | -0.44242 | -0.38182 | -0.39394 | -0.39394 | -0.62424 | -0.39394 | -0.22424 | -0.73333 |  | -0.39394 | -0.22424 | 0.24848 | -0.2 | -0.33333 | -0.39394 | 0.39394 | 0.53939 | -0.0060606 | -0.018182 | -0.45455 | -0.018182 | 0.12727 | -0.33333 | 0.12727 | 0.41818 | 0.21212 | 0.29697 | -0.22424 | -0.39394 | -0.39394 | -0.030303 | -0.4303 | -0.26061 | 0.24848 | 0.078788 | 0.23636 | 0.34545 | 0.018182 | -0.47879 | 0.28485 | 0.34545 | 0.45455 | 0.46667 | 0.26061 | 0.0060606
| Feedstock ash dry [% as decimal] | 0.24848 | -0.32121 | -0.30909 | 0.24848 | -0.32121 | -0.21212 | -0.21212 | -0.12727 | -0.47879 | -0.21212 | -0.23636 | -0.3697 | 0.0060606 | -0.16364 | -0.042424 | -0.17576 | -0.16364 | -0.30909 | -0.10303 | -0.0060606 | -0.12727 | -0.27273 | -0.16364 | -0.27273 | 0.13939 | -0.12727 | 0.29697 |  | -0.18788 | 0.2 | -0.2 | 0.018182 |  | 0.37195 |  | -0.0060606 |  |  | -0.27273 | -0.33333 | [6 empty] | -0.090909 | -0.054545 | -0.16364 | -0.32121 | -0.10303 | -0.0060606 | -0.15152 | -0.26061 | 0.11515 | -0.066667 | 0.042424 | 0.29697 | -0.41818 | -0.21212 | -0.11515 | -0.12727 | -0.30909 | -0.30909 | -0.38182 | -0.30909 | -0.3697 | -0.51515 |  | -0.30909 | -0.3697 | -0.18788 | -0.27273 | -0.35758 | -0.34545 | 0.090909 | 0.2 | -0.30909 | -0.054545 | 0.16364 | -0.054545 | 0.72121 | -0.41818 | 0.018182 | -0.32121 | -0.078788 | -0.66061 | -0.3697 | -0.30909 | 0.70909 | 0.45455 | 0.26061 | 0.12727 | 0.51515 | -0.15152 | -0.29697 | -0.27273 | 0.2 | 0.12727 | -0.17576 | 0.18788 | 0.38182 | 0.49091 | -0.16364 | -0.18788
| Plant annual operating days [d] | -0.8303 | 0.80606 | 0.73333 | -0.8303 | 0.80606 | 0.28485 | 0.28485 | 0.21212 | 0.7697 | 0.28485 | 0.21212 | 0.84242 | -0.50303 | 0.3697 | 0.52727 | 0.27273 | 0.64848 | 0.46667 | 0.24848 | 0.11515 | 0.69697 | 0.68485 | 0.33333 | 0.2 | -0.030303 | 0.054545 | 0.066667 |  | 0.35758 | 0.38182 | 0.63636 | 0.18788 |  | 0.14705 |  | 0.11515 |  |  | 0.68485 | 0.30909 | [6 empty] | 0.47879 | 0.32121 | 0.64848 | 0.41818 | 0.24848 | 0.11515 | 0.61212 | 0.6 | -0.16364 | -0.53939 | 0.56364 | 0.23636 | 0.58788 | 0.52727 | 0.68485 | 0.15152 | 0.73333 | 0.73333 | 0.33333 | 0.73333 | 0.32121 | 0.17576 |  | 0.73333 | 0.32121 | 0.16364 | 0.46667 | 0.58788 | -0.10303 | 0.10303 | 0.46667 | 0.46667 | 0.32121 | -0.3697 | 0.32121 | -0.22424 | 0.24848 | -0.13939 | -0.2 | -0.21212 | 0.24848 | 0.32121 | 0.73333 | -0.33333 | -0.33333 | -0.27273 | -0.078788 | -0.30909 | -0.45455 | -0.23636 | -0.018182 | 0.12727 | -0.53939 | -0.34545 | -0.61212 | -0.66061 | -0.64848 | -0.090909 | -0.054545
| Federal corporate tax rate [% as decimal] | 0.0060606 | -0.078788 | -0.090909 | 0.0060606 | -0.078788 | 0.21212 | 0.21212 | -0.054545 | -0.26061 | 0.21212 | 0.15152 | 0.030303 | 0.0060606 | -0.090909 | -0.11515 | 0.13939 | -0.10303 | 0.078788 | -0.066667 | -0.018182 | -0.054545 | -0.13939 | -0.40606 | 0.030303 | 0.39394 | 0.16364 | 0.042424 |  | -0.16364 | -0.078788 | -0.2 | -0.030303 |  | -0.2768 |  | -0.018182 |  |  | -0.13939 | 0.11515 | [6 empty] | -0.090909 | 0.10303 | -0.10303 | 0.066667 | -0.066667 | -0.018182 | 0.078788 | -0.18788 | -0.27273 | 0.030303 | -0.11515 | -0.2 | 0.018182 | -0.13939 | -0.16364 | -0.39394 | -0.090909 | -0.090909 | -0.018182 | -0.090909 | 0.18788 | 0.054545 |  | -0.090909 | 0.18788 | 0.17576 | -0.018182 | 0.018182 | -0.13939 | 0.10303 | -0.030303 | 0.38182 | 0.10303 | 0.090909 | 0.10303 | -0.066667 | -0.21212 | -0.29697 | 0.11515 | -0.15152 | -0.090909 | 0.18788 | -0.090909 | 0.32121 | 0.30909 | 0.45455 | 0.18788 | 0.10303 | -0.030303 | 0.2 | 0.12727 | -0.21212 | 0.6 | 0.042424 | 0.030303 | 0.030303 | 0.030303 | 0.21212 | -0.33333
| Internal rate of return [% as decimal] | 0.64848 | -0.38182 | -0.33333 | 0.64848 | -0.38182 | 0.50303 | 0.50303 | 0.24848 | 0.090909 | 0.50303 | 0.3697 | -0.12727 | -0.23636 | -0.21212 | -0.0060606 | 0.47879 | -0.12727 | 0.40606 | 0.45455 | 0.44242 | 0.030303 | -0.10303 | 0.15152 | 0.56364 | 0.0060606 | 0.47879 | 0.26061 |  | 0.29697 | 0.018182 | -0.066667 | 0.40606 |  | 0.2768 |  | 0.44242 |  |  | -0.10303 | 0.52727 | [6 empty] | 0.17576 | 0.46667 | -0.12727 | 0.46667 | 0.45455 | 0.44242 | 0.13939 | 0.042424 | -0.38182 | 0.78182 | -0.7697 | -0.69697 | 0.32121 | 0.12727 | -0.21212 | 0.17576 | -0.33333 | -0.33333 | 0.47879 | -0.33333 | 0.55152 | 0.35758 |  | -0.33333 | 0.55152 | 0.40606 | 0.44242 | 0.18788 | 0.090909 | 0.22424 | -0.33333 | 0.27273 | 0.46667 | 0.21212 | 0.46667 | -0.18788 | -0.21212 | 0.68485 | 0.57576 | 0.68485 | -0.12727 | 0.55152 | -0.33333 | 0.11515 | 0.51515 | -0.32121 | -0.56364 | 0.40606 | 0.78182 | 0.69697 | 0.56364 | -0.70909 | 0.61212 | 0.64848 | 0.57576 | 0.33333 | 0.24848 | 0.52727 | 0.12727
| Feedstock unit price [$/wet-kg] | 0.58788 | -0.51515 | -0.50303 | 0.58788 | -0.51515 | -0.23636 | -0.23636 | 0.34545 | -0.030303 | -0.23636 | 0.11515 | -0.24848 | 0.32121 | -0.47879 | -0.39394 | -0.15152 | -0.49091 | -0.2 | 0.17576 | 0.39394 | -0.32121 | -0.4303 | 0.15152 | 0.018182 | -0.11515 | 0.26061 | 0.10303 |  | -0.21212 | -0.17576 | -0.32121 | 0.34545 |  | 0.4671 |  | 0.39394 |  |  | -0.4303 | 0.0060606 | [6 empty] | -0.28485 | -0.13939 | -0.49091 | -0.15152 | 0.17576 | 0.39394 | -0.23636 | -0.27273 | -0.18788 | 0.34545 | -0.32121 | -0.16364 | -0.29697 | -0.28485 | -0.45455 | 0.21212 | -0.50303 | -0.50303 | -0.17576 | -0.50303 | -0.078788 | -0.15152 |  | -0.50303 | -0.078788 | 0.12727 | -0.11515 | -0.2 | -0.066667 | 0.11515 | -0.10303 | -0.32121 | -0.13939 | 0.47879 | -0.13939 | -0.24848 | 0.28485 | 0.39394 | 0.21212 | 0.34545 | -0.24848 | -0.078788 | -0.50303 | -0.078788 | 0.2 | -0.27273 | -0.21212 | 0.18788 | 0.35758 | 0.16364 | 0.18788 | -0.30909 | 0.018182 | 0.45455 | 0.33333 | 0.45455 | 0.4303 | 0.24848 | 0.27273
| Sulfuric acid unit price [$/kg] | 0.50303 | -0.018182 | 0.078788 | 0.50303 | -0.018182 | 0.0060606 | 0.0060606 | 0.51515 | 0.15152 | 0.0060606 | -0.29697 | 0.042424 | -0.078788 | -0.52727 | 0.27273 | -0.066667 | 0.18788 | 0.11515 | 0.17576 | 0.042424 | 0.090909 | 0.24848 | 0.40606 | 0.55152 | -0.80606 | -0.24848 | 0.030303 |  | -0.042424 | 0.21212 | 0.32121 | -0.090909 |  | 0.04325 |  | 0.042424 |  |  | 0.24848 | 0.018182 | [6 empty] | 0.38182 | 0.042424 | 0.18788 | 0.10303 | 0.17576 | 0.042424 | 0.078788 | 0.39394 | -0.030303 | 0.51515 | -0.46667 | -0.21212 | 0.29697 | 0.40606 | 0.12727 | 0.17576 | 0.078788 | 0.078788 | 0.68485 | 0.078788 | 0.090909 | 0.74545 |  | 0.078788 | 0.090909 | -0.32121 | 0.11515 | 0.12727 | 0.8303 | -0.57576 | -0.72121 | 0.18788 | 0.042424 | 0.52727 | 0.042424 | -0.11515 | 0.17576 | 0.042424 | 0.042424 | -0.018182 | 0.33333 | 0.090909 | 0.078788 | -0.28485 | -0.24848 | -0.030303 | 0.066667 | -0.30909 | 0.39394 | 0.21212 | -0.018182 | -0.030303 | 0.27273 | -0.030303 | 0.10303 | -0.11515 | -0.26061 | -0.2 | 0.13939
| Ammonia unit price [$/kg] | 0.70909 | -0.33333 | -0.23636 | 0.70909 | -0.33333 | -0.042424 | -0.042424 | 0.39394 | -0.21212 | -0.042424 | 0.078788 | -0.28485 | 0.35758 | -0.40606 | -0.12727 | -0.078788 | -0.21212 | -0.054545 | 0.10303 | 0.11515 | -0.32121 | -0.17576 | 0.23636 | 0.16364 | 0.042424 | 0.22424 | -0.27273 |  | -0.3697 | -0.018182 | -0.12727 | 0.078788 |  | 0.14705 |  | 0.11515 |  |  | -0.17576 | 0.090909 | [6 empty] | -0.030303 | -0.18788 | -0.21212 | -0.018182 | 0.10303 | 0.11515 | -0.22424 | -0.054545 | -0.33333 | 0.27273 | -0.28485 | -0.11515 | -0.054545 | -0.018182 | -0.28485 | 0.34545 | -0.23636 | -0.23636 | 0.13939 | -0.23636 | 0.12727 | 0.32121 |  | -0.23636 | 0.12727 | 0.030303 | -0.078788 | -0.12727 | 0.11515 | -0.10303 | -0.45455 | -0.27273 | -0.18788 | 0.40606 | -0.18788 | -0.40606 | 0.30909 | 0.12727 | 0.078788 | 0.16364 | -0.22424 | 0.12727 | -0.23636 | 0.30909 | 0.2 | 0.24848 | 0.066667 | -0.090909 | 0.23636 | 0.11515 | -0.018182 | -0.30909 | 0.69697 | 0.30909 | 0.13939 | 0.10303 | 0.10303 | 0.13939 | 0.27273
| Cellulase unit price [$/kg] | -0.18788 | 0.17576 | 0.2 | -0.18788 | 0.17576 | 0.16364 | 0.16364 | -0.28485 | 0.21212 | 0.16364 | 0.018182 | 0.030303 | 0.0060606 | 0.41818 | 0.054545 | 0.12727 | 0.15152 | 0.16364 | -0.10303 | -0.28485 | -0.018182 | 0.2 | 0.030303 | 0.17576 | -0.23636 | -0.11515 | -0.38182 |  | 0.38182 | -0.26061 | 0.11515 | -0.32121 |  | -0.6228 |  | -0.28485 |  |  | 0.2 | 0.13939 | [6 empty] | 0.054545 | 0.018182 | 0.15152 | 0.2 | -0.10303 | -0.28485 | -0.066667 | 0.15152 | 0.35758 | 0.22424 | -0.2 | -0.33333 | 0.28485 | 0.13939 | 0.078788 | 0.030303 | 0.2 | 0.2 | 0.34545 | 0.2 | 0.17576 | 0.44242 |  | 0.2 | 0.17576 | -0.018182 | 0.15152 | 0.12727 | 0.49091 | -0.2 | -0.33333 | 0.12727 | 0.018182 | -0.41818 | 0.018182 | -0.30909 | 0.066667 | 0.066667 | 0.32121 | 0.13939 | 0.72121 | 0.17576 | 0.2 | -0.64848 | -0.51515 | -0.28485 | -0.15152 | -0.41818 | 0.28485 | 0.33333 | 0.2 | 0.030303 | -0.15152 | 0.11515 | 0.054545 | -0.22424 | -0.33333 | 0.018182 | 0.16364
| CSL unit price [$/kg] | 0.68485 | -0.74545 | -0.75758 | 0.68485 | -0.74545 | -0.22424 | -0.22424 | -0.12727 | -0.55152 | -0.22424 | 0.042424 | -0.69697 | 0.4303 | -0.46667 | -0.66061 | -0.13939 | -0.7697 | -0.33333 | 0.042424 | 0.30909 | -0.55152 | -0.75758 | -0.39394 | -0.18788 | 0.11515 | 0.21212 | 0.28485 |  | -0.3697 | -0.52727 | -0.69697 | 0.26061 |  | 0.1211 |  | 0.30909 |  |  | -0.75758 | -0.12727 | [6 empty] | -0.58788 | -0.24848 | -0.7697 | -0.30909 | 0.042424 | 0.30909 | -0.41818 | -0.63636 | -0.16364 | 0.45455 | -0.4303 | -0.26061 | -0.58788 | -0.58788 | -0.70909 | -0.2 | -0.75758 | -0.75758 | -0.51515 | -0.75758 | -0.21212 | -0.3697 |  | -0.75758 | -0.21212 | 0.11515 | -0.33333 | -0.34545 | -0.17576 | 0.2 | -0.21212 | -0.41818 | -0.24848 | 0.46667 | -0.24848 | 0.0060606 | -0.030303 | 0.27273 | 0.28485 | 0.34545 | -0.40606 | -0.21212 | -0.75758 | 0.10303 | 0.44242 | 0.042424 | -0.12727 | 0.47879 | 0.46667 | 0.26061 | 0.22424 | -0.3697 | 0.10303 | 0.50303 | 0.51515 | 0.69697 | 0.67273 | 0.33333 | -0.030303
| DAP unit price [$/kg] | -0.30909 | -0.10303 | -0.16364 | -0.30909 | -0.10303 | -0.054545 | -0.054545 | -0.29697 | -0.054545 | -0.054545 | -0.054545 | 0.054545 | -0.29697 | 0.29697 | -0.030303 | -0.0060606 | -0.030303 | -0.16364 | -0.23636 | -0.13939 | 0.078788 | -0.12727 | -0.15152 | -0.40606 | 0.34545 | -0.078788 | 0.24848 |  | 0.26061 | 0.21212 | -0.11515 | -0.042424 |  | 0.2941 |  | -0.13939 |  |  | -0.12727 | -0.18788 | [6 empty] | -0.10303 | 0.23636 | -0.030303 | -0.15152 | -0.23636 | -0.13939 | -0.0060606 | -0.22424 | 0.27273 | -0.18788 | 0.13939 | 0.16364 | -0.22424 | -0.23636 | 0.0060606 | -0.11515 | -0.16364 | -0.16364 | -0.39394 | -0.16364 | -0.23636 | -0.75758 |  | -0.16364 | -0.23636 | 0.042424 | -0.054545 | -0.27273 | -0.53939 | 0.32121 | 0.70909 | 0.030303 | 0.23636 | -0.29697 | 0.23636 | 0.74545 | -0.66061 | 0.15152 | -0.054545 | 0.066667 | -0.22424 | -0.23636 | -0.16364 | 0.39394 | 0.34545 | -0.2 | -0.16364 | 0.53939 | -0.21212 | -0.16364 | -0.030303 | 0.18788 | -0.17576 | -0.11515 | 0.21212 | 0.33333 | 0.45455 | -0.066667 | -0.042424
| Na OH unit price [$/kg] | 0.090909 | -0.62424 | -0.70909 | 0.090909 | -0.62424 | 0.13939 | 0.13939 | -0.52727 | -0.27273 | 0.13939 | 0.46667 | -0.34545 | 0.16364 | 0.26061 | -0.75758 | 0.21212 | -0.72121 | -0.11515 | -0.16364 | 0.10303 | -0.45455 | -0.73333 | -0.6 | -0.38182 | 0.78182 | 0.49091 | 0.078788 |  | 0.17576 | -0.62424 | -0.79394 | 0.16364 |  | -0.16435 |  | 0.10303 |  |  | -0.73333 | 0.17576 | [6 empty] | -0.70909 | 0.13939 | -0.72121 | -0.030303 | -0.16364 | 0.10303 | -0.32121 | -0.78182 | -0.042424 | 0.34545 | -0.40606 | -0.57576 | -0.38182 | -0.75758 | -0.73333 | -0.28485 | -0.70909 | -0.70909 | -0.6 | -0.70909 | 0.10303 | -0.68485 |  | -0.70909 | 0.10303 | 0.58788 | -0.066667 | -0.30909 | -0.62424 | 0.67273 | 0.39394 | 0.0060606 | 0.13939 | -0.26061 | 0.13939 | -0.042424 | -0.46667 | 0.44242 | 0.73333 | 0.61212 | -0.042424 | 0.10303 | -0.70909 | 0.030303 | 0.55152 | -0.30909 | -0.49091 | 0.62424 | 0.44242 | 0.57576 | 0.62424 | -0.55152 | 0.16364 | 0.74545 | 0.66061 | 0.72121 | 0.74545 | 0.67273 | 0.054545
| Denaturant unit price [$/kg] | -0.30909 | 0.16364 | 0.15152 | -0.30909 | 0.16364 | -0.55152 | -0.55152 | 0.16364 | 0.090909 | -0.55152 | -0.50303 | 0.27273 | 0.15152 | -0.18788 | -0.030303 | -0.56364 | 0.054545 | -0.4303 | -0.49091 | -0.44242 | -0.066667 | 0.078788 | 0.090909 | -0.34545 | -0.39394 | -0.57576 | -0.22424 |  | -0.26061 | 0.10303 | 0.10303 | -0.47879 |  | -0.12975 |  | -0.44242 |  |  | 0.078788 | -0.52727 | [6 empty] | -0.10303 | -0.32121 | 0.054545 | -0.46667 | -0.49091 | -0.44242 | -0.16364 | 0.018182 | 0.3697 | -0.32121 | 0.29697 | 0.39394 | -0.22424 | -0.090909 | 0.078788 | -0.066667 | 0.15152 | 0.15152 | -0.15152 | 0.15152 | -0.51515 | -0.13939 |  | 0.15152 | -0.51515 | -0.49091 | -0.39394 | -0.28485 | 0.30909 | -0.47879 | 0.11515 | 0.0060606 | -0.32121 | 0.18788 | -0.32121 | 0.17576 | 0.11515 | -0.52727 | -0.29697 | -0.55152 | 0.49091 | -0.51515 | 0.15152 | -0.32121 | -0.52727 | 0.090909 | 0.46667 | -0.44242 | -0.4303 | -0.39394 | -0.39394 | 0.56364 | -0.32121 | -0.47879 | -0.26061 | -0.13939 | -0.13939 | -0.53939 | 0.12727
| Cooling tower chemical unit price [$/kg] | 0.39394 | -0.51515 | -0.56364 | 0.39394 | -0.51515 | 0.17576 | 0.17576 | -0.23636 | -0.41818 | 0.17576 | -0.054545 | -0.38182 | -0.26061 | -0.3697 | -0.29697 | 0.18788 | -0.40606 | -0.0060606 | 0.090909 | 0.24848 | -0.078788 | -0.45455 | -0.53939 | 0.042424 | 0.030303 | 0.042424 | 0.7697 |  | 0.018182 | -0.21212 | -0.4303 | 0.21212 |  | 0.07785 |  | 0.24848 |  |  | -0.45455 | -0.0060606 | [6 empty] | -0.22424 | 0.29697 | -0.40606 | -0.030303 | 0.090909 | 0.24848 | 0.0060606 | -0.39394 | -0.16364 | 0.61212 | -0.6 | -0.45455 | -0.22424 | -0.30909 | -0.3697 | -0.52727 | -0.56364 | -0.56364 | -0.17576 | -0.56364 | -0.018182 | -0.30909 |  | -0.56364 | -0.018182 | 0.11515 | -0.018182 | -0.10303 | -0.078788 | 0.18788 | -0.066667 | 0.27273 | 0.29697 | 0.3697 | 0.29697 | 0.57576 | -0.72121 | 0.24848 | 0.3697 | 0.30909 | -0.23636 | -0.018182 | -0.56364 | 0.21212 | 0.66061 | 0.0060606 | -0.24848 | 0.79394 | 0.53939 | 0.45455 | 0.3697 | -0.38182 | 0.2 | 0.28485 | 0.62424 | 0.64848 | 0.58788 | 0.27273 | -0.35758
| Lime unit price [$/kg] | -0.16364 | 0.090909 | 0.054545 | -0.16364 | 0.090909 | 0.69697 | 0.69697 | -0.078788 | 0.49091 | 0.69697 | 0.3697 | 0.34545 | -0.73333 | 0.32121 | 0.29697 | 0.68485 | 0.27273 | 0.62424 | 0.41818 | 0.32121 | 0.50303 | 0.26061 | 0.042424 | 0.56364 | -0.066667 | 0.29697 | 0.46667 |  | 0.85455 | 0.17576 | 0.23636 | 0.32121 |  | 0.1211 |  | 0.32121 |  |  | 0.26061 | 0.57576 | [6 empty] | 0.39394 | 0.80606 | 0.27273 | 0.66061 | 0.41818 | 0.32121 | 0.50303 | 0.27273 | -0.030303 | 0.51515 | -0.50303 | -0.64848 | 0.6 | 0.32121 | 0.22424 | -0.10303 | 0.054545 | 0.054545 | 0.57576 | 0.054545 | 0.58788 | 0.21212 |  | 0.054545 | 0.58788 | 0.4303 | 0.69697 | 0.44242 | 0.042424 | 0.32121 | 0.12727 | 0.72121 | 0.80606 | -0.32121 | 0.80606 | 0.15152 | -0.52727 | 0.6 | 0.52727 | 0.53939 | 0.2 | 0.58788 | 0.054545 | -0.23636 | 0.24848 | -0.66061 | -0.69697 | 0.40606 | 0.55152 | 0.64848 | 0.63636 | -0.40606 | -0.018182 | 0.32121 | 0.39394 | 0.090909 | -0.0060606 | 0.40606 | -0.12727
| Boiler chemical unit price [$/kg] | 0.21212 | -0.066667 | -0.078788 | 0.21212 | -0.066667 | -0.17576 | -0.17576 | 0.3697 | 0.030303 | -0.17576 | -0.34545 | 0.13939 | -0.13939 | -0.53939 | -0.13939 | -0.24848 | -0.090909 | -0.13939 | -0.28485 | -0.23636 | -0.054545 | -0.018182 | 0.13939 | -0.18788 | -0.16364 | -0.30909 | 0.11515 |  | -0.3697 | 0.030303 | -0.0060606 | -0.21212 |  | 0.06055 |  | -0.23636 |  |  | -0.018182 | -0.2 | [6 empty] | -0.090909 | -0.018182 | -0.090909 | -0.2 | -0.28485 | -0.23636 | -0.090909 | 0.0060606 | -0.32121 | 0.2 | -0.17576 | -0.042424 | -0.042424 | -0.054545 | -0.10303 | 0.16364 | -0.078788 | -0.078788 | -0.0060606 | -0.078788 | -0.12727 | -0.042424 |  | -0.078788 | -0.12727 | -0.2 | -0.15152 | -0.13939 | 0.26061 | -0.32121 | -0.054545 | 0.21212 | -0.018182 | 0.53939 | -0.018182 | 0.11515 | -0.21212 | -0.12727 | 0.2 | -0.018182 | 0.50303 | -0.12727 | -0.078788 | -0.066667 | 0.10303 | 0.078788 | 0.10303 | 0.018182 | 0.090909 | 0.042424 | -0.042424 | -0.17576 | 0.26061 | 0.0060606 | 0.11515 | 0.10303 | 0.078788 | -0.21212 | 0.3697
| Water unit price [$/kg] | -0.41818 | -0.090909 | -0.13939 | -0.41818 | -0.090909 | 0.090909 | 0.090909 | -0.56364 | 0.13939 | 0.090909 | 0.090909 | 0.030303 | -0.22424 | 0.66061 | -0.078788 | 0.15152 | -0.030303 | -0.030303 | -0.21212 | -0.2 | 0.018182 | -0.090909 | -0.18788 | -0.18788 | 0.13939 | -0.030303 | -0.0060606 |  | 0.68485 | -0.078788 | -0.12727 | -0.16364 |  | -0.14705 |  | -0.2 |  |  | -0.090909 | -0.0060606 | [6 empty] | -0.12727 | 0.28485 | -0.030303 | 0.042424 | -0.21212 | -0.2 | -0.066667 | -0.2 | 0.63636 | 0.090909 | -0.12727 | -0.22424 | -0.042424 | -0.21212 | -0.042424 | -0.17576 | -0.13939 | -0.13939 | -0.13939 | -0.13939 | -0.066667 | -0.44242 |  | -0.13939 | -0.066667 | 0.13939 | 0.10303 | -0.17576 | -0.2 | 0.28485 | 0.45455 | 0.11515 | 0.28485 | -0.66061 | 0.28485 | 0.4303 | -0.55152 | 0.34545 | 0.28485 | 0.28485 | 0.24848 | -0.066667 | -0.13939 | -0.22424 | -0.054545 | -0.58788 | -0.40606 | 0.27273 | 0.13939 | 0.22424 | 0.27273 | 0.16364 | -0.39394 | 0.11515 | 0.3697 | 0.28485 | 0.29697 | 0.10303 | 0.018182
| RO water unit price [$/kg] | -0.10303 | -0.24848 | -0.33333 | -0.10303 | -0.24848 | -0.16364 | -0.16364 | -0.078788 | -0.26061 | -0.16364 | 0.12727 | -0.0060606 | 0.18788 | -0.16364 | -0.49091 | -0.13939 | -0.44242 | -0.26061 | -0.24848 | 0.018182 | -0.24848 | -0.45455 | -0.45455 | -0.46667 | 0.57576 | 0.16364 | 0.11515 |  | -0.35758 | -0.24848 | -0.47879 | 0.066667 |  | 0.00865 |  | 0.018182 |  |  | -0.45455 | -0.12727 | [6 empty] | -0.50303 | -0.10303 | -0.44242 | -0.27273 | -0.24848 | 0.018182 | -0.13939 | -0.51515 | -0.26061 | -0.2 | 0.12727 | 0.030303 | -0.40606 | -0.53939 | -0.40606 | -0.32121 | -0.33333 | -0.33333 | -0.61212 | -0.33333 | -0.15152 | -0.6 |  | -0.33333 | -0.15152 | 0.21212 | -0.28485 | -0.24848 | -0.53939 | 0.30909 | 0.44242 | 0.066667 | -0.10303 | 0.16364 | -0.10303 | 0.018182 | -0.15152 | -0.23636 | 0.10303 | -0.10303 | -0.17576 | -0.15152 | -0.33333 | 0.24848 | 0.3697 | 0.24848 | 0.13939 | 0.28485 | -0.21212 | -0.030303 | 0.078788 | -0.16364 | 0.15152 | 0.11515 | 0.054545 | 0.30909 | 0.38182 | 0.2 | -0.12727
| Ash disposal price [$/kg] | 0.066667 | -0.054545 | 0.0060606 | 0.066667 | -0.054545 | 0.21212 | 0.21212 | 0.066667 | 0.13939 | 0.21212 | 0.27273 | 0.066667 | -0.12727 | 0.3697 | 0.27273 | 0.22424 | 0.2 | 0.15152 | 0.15152 | 0.078788 | 0.10303 | 0.12727 | 0.33333 | 0.15152 | 0.27273 | 0.29697 | -0.2 |  | 0.39394 | 0.41818 | 0.16364 | 0.12727 |  | 0.3979 |  | 0.078788 |  |  | 0.12727 | 0.22424 | [6 empty] | 0.28485 | 0.27273 | 0.2 | 0.23636 | 0.15152 | 0.078788 | 0.078788 | 0.12727 | 0.13939 | -0.042424 | -0.018182 | 0.018182 | 0.17576 | 0.16364 | 0.12727 | 0.34545 | 0.0060606 | 0.0060606 | 0.2 | 0.0060606 | 0.21212 | -0.042424 |  | 0.0060606 | 0.21212 | 0.2 | 0.26061 | -0.042424 | -0.33333 | 0.28485 | 0.24848 | -0.090909 | 0.27273 | -0.3697 | 0.27273 | 0.11515 | -0.13939 | 0.40606 | -0.066667 | 0.24848 | -0.41818 | 0.21212 | 0.0060606 | 0.50303 | 0.23636 | -0.21212 | -0.26061 | 0.17576 | -0.030303 | -0.018182 | 0.018182 | 0.0060606 | 0.32121 | 0.10303 | 0.12727 | 0.042424 | 0.13939 | 0.12727 | 0.13939
| Enzymatic hydrolysis solids loading [% as decimal] | -0.18788 | 0.4303 | 0.41818 | -0.18788 | 0.4303 | 0.7697 | 0.7697 | 0.15152 | 0.51515 | 0.7697 | 0.33333 | 0.47879 | -0.70909 | 0.17576 | 0.51515 | 0.68485 | 0.52727 | 0.78182 | 0.50303 | 0.28485 | 0.63636 | 0.55152 | 0.17576 | 0.68485 | -0.078788 | 0.26061 | 0.33333 |  | 0.53939 | 0.26061 | 0.49091 | 0.29697 |  | -0.00865 |  | 0.28485 |  |  | 0.55152 | 0.64848 | [6 empty] | 0.6 | 0.67273 | 0.52727 | 0.75758 | 0.50303 | 0.28485 | 0.64848 | 0.56364 | -0.39394 | 0.28485 | -0.24848 | -0.45455 | 0.81818 | 0.61212 | 0.46667 | 0.030303 | 0.41818 | 0.41818 | 0.7697 | 0.41818 | 0.73333 | 0.61212 |  | 0.41818 | 0.73333 | 0.34545 | 0.73333 | 0.69697 | 0.2 | 0.11515 | -0.11515 | 0.75758 | 0.67273 | -0.17576 | 0.67273 | -0.17576 | -0.18788 | 0.26061 | 0.30909 | 0.27273 | 0.23636 | 0.73333 | 0.41818 | -0.16364 | 0.12727 | -0.24848 | -0.40606 | 0.066667 | 0.32121 | 0.45455 | 0.41818 | -0.4303 | 0.17576 | 0.11515 | -0.030303 | -0.35758 | -0.45455 | 0.27273 | -0.15152
| Enzyme loading [g/g] | 0.11515 | 0.018182 | 0.066667 | 0.11515 | 0.018182 | -0.26061 | -0.26061 | 0.32121 | 0.35758 | -0.26061 | -0.090909 | 0.13939 | 0.13939 | 0.090909 | -0.066667 | -0.27273 | 0.030303 | -0.16364 | -0.32121 | -0.38182 | -0.2 | 0.12727 | 0.68485 | -0.29697 | 0.0060606 | -0.10303 | -0.63636 |  | -0.042424 | 0.078788 | 0.13939 | -0.28485 |  | 0.16435 |  | -0.38182 |  |  | 0.12727 | -0.078788 | [6 empty] | -0.054545 | -0.17576 | 0.030303 | -0.11515 | -0.32121 | -0.38182 | -0.33333 | 0.12727 | 0.042424 | -0.042424 | 0.066667 | 0.11515 | 0.030303 | 0.018182 | -0.030303 | 0.87879 | 0.066667 | 0.066667 | 0.018182 | 0.066667 | -0.066667 | -0.042424 |  | 0.066667 | -0.066667 | -0.078788 | -0.054545 | -0.24848 | 0.090909 | -0.16364 | 0.11515 | -0.35758 | -0.17576 | -0.090909 | -0.17576 | -0.29697 | 0.21212 | 0.28485 | 0.18788 | 0.28485 | 0.56364 | -0.066667 | 0.066667 | -0.18788 | -0.26061 | -0.39394 | -0.16364 | -0.33333 | -0.0060606 | -0.11515 | -0.11515 | -0.030303 | 0.054545 | 0.2 | 0.030303 | -0.066667 | -0.0060606 | -0.18788 | 0.97576
| Saccharification split [% as decimal] | -0.2 | 0.4303 | 0.44242 | -0.2 | 0.4303 | 0.29697 | 0.29697 | -0.078788 | -0.13939 | 0.29697 | 0.17576 | 0.0060606 | -0.042424 | 0.12727 | 0.4303 | 0.27273 | 0.38182 | 0.33333 | 0.4303 | 0.28485 | 0.33333 | 0.32121 | -0.15152 | 0.33333 | 0.11515 | 0.17576 | 0.13939 |  | -0.10303 | 0.16364 | 0.28485 | 0.27273 |  | -0.07785 |  | 0.28485 |  |  | 0.32121 | 0.21212 | [6 empty] | 0.3697 | -0.018182 | 0.38182 | 0.27273 | 0.4303 | 0.28485 | 0.39394 | 0.30909 | -0.26061 | -0.41818 | 0.4303 | 0.29697 | 0.24848 | 0.39394 | 0.41818 | -0.23636 | 0.44242 | 0.44242 | 0.17576 | 0.44242 | 0.23636 | 0.38182 |  | 0.44242 | 0.23636 | 0.042424 | 0.17576 | 0.46667 | -0.12727 | 0.078788 | -0.17576 | 0.0060606 | -0.018182 | -0.12727 | -0.018182 | -0.15152 | 0.33333 | -0.35758 | -0.52727 | -0.38182 | -0.63636 | 0.23636 | 0.44242 | 0.35758 | 0.018182 | 0.56364 | 0.29697 | -0.12727 | -0.3697 | -0.29697 | -0.23636 | 0.11515 | 0.0060606 | -0.3697 | -0.56364 | -0.51515 | -0.49091 | 0.0060606 | -0.63636
| Saccharification glucan-to-glucose [% as decimal] | -0.47879 | 0.66061 | 0.69697 | -0.47879 | 0.66061 | -0.23636 | -0.23636 | 0.2 | 0.27273 | -0.23636 | -0.12727 | 0.34545 | 0.24848 | 0.18788 | 0.4303 | -0.24848 | 0.50303 | -0.0060606 | 0.018182 | -0.15152 | 0.21212 | 0.52727 | 0.34545 | 0.066667 | -0.29697 | -0.22424 | -0.50303 |  | -0.17576 | 0.23636 | 0.51515 | -0.17576 |  | -0.1557 |  | -0.15152 |  |  | 0.52727 | -0.12727 | [6 empty] | 0.32121 | -0.39394 | 0.50303 | -0.042424 | 0.018182 | -0.15152 | 0.13939 | 0.47879 | 0.17576 | -0.73333 | 0.74545 | 0.63636 | 0.18788 | 0.41818 | 0.52727 | 0.18788 | 0.69697 | 0.69697 | 0.18788 | 0.69697 | -0.11515 | 0.4303 |  | 0.69697 | -0.11515 | -0.32121 | -0.066667 | 0.23636 | 0.23636 | -0.35758 | -0.10303 | -0.22424 | -0.39394 | -0.18788 | -0.39394 | -0.4303 | 0.81818 | -0.57576 | -0.68485 | -0.66061 | 0.054545 | -0.11515 | 0.69697 | -0.23636 | -0.7697 | 0.28485 | 0.52727 | -0.85455 | -0.69697 | -0.63636 | -0.55152 | 0.6 | -0.41818 | -0.61212 | -0.85455 | -0.79394 | -0.7697 | -0.44242 | -0.066667
| Co-fermentation glucose-to-ethanol [% as decimal] | -0.21212 | 0.17576 | 0.15152 | -0.21212 | 0.17576 | -0.44242 | -0.44242 | 0.46667 | 0.21212 | -0.44242 | -0.22424 | 0.39394 | 0.054545 | -0.26061 | 0.030303 | -0.4303 | 0.078788 | -0.29697 | -0.24848 | -0.13939 | 0.054545 | 0.10303 | 0.34545 | -0.38182 | 0.0060606 | -0.21212 | -0.11515 |  | -0.3697 | 0.34545 | 0.16364 | -0.078788 |  | 0.4498 |  | -0.13939 |  |  | 0.10303 | -0.32121 | [6 empty] | -0.018182 | -0.2 | 0.078788 | -0.33333 | -0.24848 | -0.13939 | -0.018182 | 0.078788 | -0.10303 | -0.52727 | 0.50303 | 0.56364 | -0.17576 | -0.030303 | 0.12727 | 0.29697 | 0.15152 | 0.15152 | -0.26061 | 0.15152 | -0.33333 | -0.35758 |  | 0.15152 | -0.33333 | -0.21212 | -0.23636 | -0.18788 | -0.21212 | -0.12727 | 0.46667 | -0.11515 | -0.2 | 0.26061 | -0.2 | 0.078788 | 0.21212 | -0.29697 | -0.38182 | -0.3697 | -0.0060606 | -0.33333 | 0.15152 | 0.15152 | -0.10303 | 0.078788 | 0.30909 | -0.17576 | -0.58788 | -0.56364 | -0.40606 | 0.29697 | -0.15152 | -0.34545 | -0.35758 | -0.12727 | -0.018182 | -0.3697 | 0.28485
| Co-fermentation xylose-to-ethanol [% as decimal] | -0.38182 | 0.56364 | 0.53939 | -0.38182 | 0.56364 | 0.2 | 0.2 | 0.24848 | 0.32121 | 0.2 | 0.13939 | 0.46667 | -0.26061 | 0.17576 | 0.30909 | 0.12727 | 0.4303 | 0.28485 | 0.0060606 | -0.12727 | 0.33333 | 0.46667 | 0.33333 | -0.12727 | 0.4303 | 0.090909 | -0.18788 |  | -0.15152 | 0.28485 | 0.39394 | 0.030303 |  | 0.11245 |  | -0.12727 |  |  | 0.46667 | 0.2 | [6 empty] | 0.26061 | 0.078788 | 0.4303 | 0.22424 | 0.0060606 | -0.12727 | 0.27273 | 0.38182 | -0.52727 | -0.53939 | 0.55152 | 0.33333 | 0.35758 | 0.33333 | 0.41818 | 0.45455 | 0.53939 | 0.53939 | 0.066667 | 0.53939 | 0.27273 | 0.054545 |  | 0.53939 | 0.27273 | 0.13939 | 0.21212 | 0.30909 | -0.29697 | 0.090909 | 0.34545 | 0.11515 | 0.078788 | -0.17576 | 0.078788 | -0.26061 | 0.15152 | -0.18788 | -0.16364 | -0.11515 | 0.090909 | 0.27273 | 0.53939 | 0.26061 | 0.054545 | 0.2 | 0.078788 | -0.18788 | -0.47879 | -0.33333 | -0.2 | -0.11515 | 0.13939 | -0.18788 | -0.52727 | -0.53939 | -0.4303 | -0.10303 | 0.26061
| Seedtrain glucose-to-ethanol [% as decimal] | 0.0060606 | 0.17576 | 0.15152 | 0.0060606 | 0.17576 | 0.67273 | 0.67273 | -0.17576 | 0.066667 | 0.67273 | 0.17576 | 0.030303 | -0.58788 | 0.054545 | 0.29697 | 0.61212 | 0.26061 | 0.6 | 0.44242 | 0.28485 | 0.4303 | 0.24848 | -0.21212 | 0.53939 | -0.078788 | 0.15152 | 0.57576 |  | 0.3697 | -0.0060606 | 0.18788 | 0.27273 |  | -0.16435 |  | 0.28485 |  |  | 0.24848 | 0.45455 | [6 empty] | 0.35758 | 0.52727 | 0.26061 | 0.55152 | 0.44242 | 0.28485 | 0.46667 | 0.27273 | -0.32121 | 0.4303 | -0.3697 | -0.47879 | 0.50303 | 0.3697 | 0.24848 | -0.28485 | 0.15152 | 0.15152 | 0.47879 | 0.15152 | 0.51515 | 0.41818 |  | 0.15152 | 0.51515 | 0.23636 | 0.50303 | 0.53939 | 0.18788 | 0.11515 | -0.27273 | 0.56364 | 0.52727 | -0.054545 | 0.52727 | 0.11515 | -0.39394 | 0.21212 | 0.29697 | 0.27273 | 0.030303 | 0.51515 | 0.15152 | -0.054545 | 0.29697 | -0.042424 | -0.33333 | 0.33333 | 0.45455 | 0.47879 | 0.39394 | -0.41818 | 0.11515 | 0.12727 | 0.15152 | -0.090909 | -0.2 | 0.27273 | -0.39394
| Seedtrain xylose-to-ethanol [% as decimal] | -0.35758 | 0.18788 | 0.2 | -0.35758 | 0.18788 | -0.18788 | -0.18788 | -0.38182 | -0.12727 | -0.18788 | -0.49091 | 0.018182 | -0.078788 | 0.29697 | 0.090909 | -0.26061 | 0.2 | -0.23636 | -0.6 | -0.74545 | -0.054545 | 0.16364 | -0.12727 | -0.32121 | -0.16364 | -0.62424 | -0.29697 |  | 0.078788 | 0.0060606 | 0.090909 | -0.73333 |  | -0.5882 |  | -0.74545 |  |  | 0.16364 | -0.40606 | [6 empty] | -0.018182 | -0.11515 | 0.2 | -0.26061 | -0.6 | -0.74545 | -0.2 | 0.018182 | 0.56364 | -0.11515 | 0.090909 | 0.13939 | -0.054545 | -0.018182 | 0.15152 | -0.15152 | 0.2 | 0.2 | -0.018182 | 0.2 | -0.33333 | -0.042424 |  | 0.2 | -0.33333 | -0.44242 | -0.24848 | -0.26061 | 0.35758 | -0.41818 | -0.018182 | 0.090909 | -0.11515 | -0.29697 | -0.11515 | 0.45455 | -0.41818 | -0.38182 | -0.078788 | -0.32121 | 0.64848 | -0.33333 | 0.2 | -0.15152 | -0.39394 | 0.13939 | 0.28485 | -0.26061 | -0.2 | -0.13939 | -0.27273 | 0.49091 | -0.066667 | -0.40606 | -0.030303 | -0.13939 | -0.13939 | -0.47879 | 0.066667
| Boiler efficiency [% as decimal] | 0.0060606 | 0.23636 | 0.32121 | 0.0060606 | 0.23636 | -0.74545 | -0.74545 | 0.16364 | -0.34545 | -0.74545 | -0.90303 | -0.12727 | 0.33333 | -0.33333 | 0.23636 | -0.80606 | 0.24848 | -0.6 | -0.56364 | -0.68485 | -0.16364 | 0.22424 | 0.23636 | -0.39394 | -0.56364 | -0.90303 | -0.39394 |  | -0.66061 | 0.29697 | 0.27273 | -0.72121 |  | -0.16435 |  | -0.68485 |  |  | 0.22424 | -0.8303 | [6 empty] | 0.090909 | -0.67273 | 0.24848 | -0.68485 | -0.56364 | -0.68485 | -0.33333 | 0.18788 | 0.41818 | -0.50303 | 0.51515 | 0.85455 | -0.34545 | 0.12727 | 0.27273 | 0.12727 | 0.32121 | 0.32121 | -0.12727 | 0.32121 | -0.7697 | 0.078788 |  | 0.32121 | -0.7697 | -0.95152 | -0.64848 | -0.40606 | 0.51515 | -0.85455 | -0.29697 | -0.49091 | -0.67273 | 0.33333 | -0.67273 | 0.41818 | 0.22424 | -0.79394 | -0.8303 | -0.85455 | 0.15152 | -0.7697 | 0.32121 | 0.17576 | -0.57576 | 0.67273 | 0.89091 | -0.6 | -0.67273 | -0.85455 | -0.96364 | 0.89091 | -0.090909 | -0.86667 | -0.50303 | -0.35758 | -0.29697 | -0.97576 | 0.10303
| Turbogenerator efficiency [% as decimal] | 0.12727 | -0.13939 | -0.17576 | 0.12727 | -0.13939 | 0.054545 | 0.054545 | -0.21212 | -0.34545 | 0.054545 | 0.33333 | -0.38182 | 0.32121 | -0.030303 | -0.26061 | 0.12727 | -0.30909 | 0.018182 | 0.30909 | 0.4303 | -0.16364 | -0.32121 | -0.3697 | -0.054545 | 0.40606 | 0.41818 | 0.17576 |  | -0.28485 | -0.35758 | -0.33333 | 0.44242 |  | 0.0346 |  | 0.4303 |  |  | -0.32121 | 0.13939 | [6 empty] | -0.27273 | -0.21212 | -0.30909 | 0.0060606 | 0.30909 | 0.4303 | -0.030303 | -0.28485 | -0.34545 | -0.16364 | 0.18788 | 0.066667 | -0.24848 | -0.22424 | -0.22424 | -0.2 | -0.17576 | -0.17576 | -0.40606 | -0.17576 | 0.066667 | -0.16364 |  | -0.17576 | 0.066667 | 0.28485 | -0.078788 | 0.11515 | -0.45455 | 0.39394 | -0.018182 | -0.35758 | -0.21212 | 0.030303 | -0.21212 | -0.29697 | 0.33333 | -0.0060606 | -0.10303 | 0.054545 | -0.68485 | 0.066667 | -0.17576 | 0.22424 | 0.28485 | 0.28485 | 0.018182 | 0.21212 | -0.042424 | -0.066667 | 0.054545 | -0.23636 | -0.10303 | 0.18788 | -0.12727 | 0.078788 | 0.11515 | 0.34545 | -0.34545
| Feedstock GWP [kg CO2e/kg] | 0.45455 | -0.2 | -0.12727 | 0.45455 | -0.2 | 0.18788 | 0.18788 | 0.39394 | -0.12727 | 0.18788 | 0.12727 | 0.018182 | -0.030303 | -0.27273 | 0.078788 | 0.10303 | 0.0060606 | 0.10303 | 0.054545 | 0.042424 | -0.054545 | -0.018182 | 0.17576 | 0.17576 | 0.28485 | 0.23636 | -0.10303 |  | -0.17576 | 0.29697 | 0.0060606 | 0.054545 |  | 0.2422 |  | 0.042424 |  |  | -0.018182 | 0.17576 | [6 empty] | 0.16364 | 0.16364 | 0.0060606 | 0.12727 | 0.054545 | 0.042424 | 0.030303 | 0.030303 | -0.39394 | 0.17576 | -0.24848 | -0.12727 | 0.12727 | 0.078788 | -0.10303 | 0.21212 | -0.12727 | -0.12727 | 0.23636 | -0.12727 | 0.26061 | 0.18788 |  | -0.12727 | 0.26061 | 0.12727 | 0.090909 | -0.066667 | -0.10303 | 0.030303 | -0.11515 | 0.15152 | 0.16364 | 0.27273 | 0.16364 | -0.066667 | -0.13939 | 0.066667 | 0.066667 | 0.090909 | -0.27273 | 0.26061 | -0.12727 | 0.64848 | 0.46667 | 0.30909 | 0.042424 | 0.13939 | 0.078788 | 0.12727 | 0.018182 | -0.30909 | 0.95152 | 0.16364 | 0.15152 | 0.078788 | 0.12727 | 0.13939 | 0.11515
| Natural gas unit price (conventional) [$/kg] | 0.56364 | -0.46667 | -0.39394 | 0.56364 | -0.46667 | -0.15152 | -0.15152 | 0.066667 | -0.23636 | -0.15152 | 0.17576 | -0.41818 | 0.63636 | -0.17576 | -0.40606 | -0.12727 | -0.45455 | -0.18788 | 0.018182 | 0.10303 | -0.53939 | -0.40606 | -0.030303 | 0.10303 | -0.018182 | 0.26061 | -0.4303 |  | -0.2 | -0.40606 | -0.38182 | 0.0060606 |  | -0.19895 |  | 0.10303 |  |  | -0.40606 | 0.054545 | [6 empty] | -0.32121 | -0.33333 | -0.45455 | -0.10303 | 0.018182 | 0.10303 | -0.40606 | -0.30909 | 0.042424 | 0.34545 | -0.3697 | -0.29697 | -0.22424 | -0.28485 | -0.51515 | 0.078788 | -0.39394 | -0.39394 | -0.018182 | -0.39394 | 0.030303 | 0.26061 |  | -0.39394 | 0.030303 | 0.090909 | -0.18788 | -0.22424 | 0.18788 | -0.042424 | -0.50303 | -0.35758 | -0.33333 | 0.17576 | -0.33333 | -0.6 | 0.45455 | 0.13939 | 0.24848 | 0.2 | -0.030303 | 0.030303 | -0.39394 | -0.16364 | -0.10303 | 0.030303 | 0.0060606 | -0.23636 | 0.3697 | 0.29697 | 0.16364 | -0.21212 | 0.34545 | 0.45455 | 0.24848 | 0.22424 | 0.16364 | 0.28485 | 0.17576
| Natural gas GWP (conventional) [kg CO2e/kg] | 0.3697 | -0.15152 | -0.078788 | 0.3697 | -0.15152 | -0.24848 | -0.24848 | -0.10303 | -0.40606 | -0.24848 | -0.30909 | -0.44242 | 0.53939 | -0.29697 | -0.21212 | -0.29697 | -0.21212 | -0.23636 | -0.17576 | -0.23636 | -0.41818 | -0.16364 | -0.22424 | 0.10303 | -0.45455 | -0.29697 | -0.33333 |  | -0.39394 | -0.45455 | -0.18788 | -0.38182 |  | -0.70065 |  | -0.23636 |  |  | -0.16364 | -0.23636 | [6 empty] | -0.2 | -0.50303 | -0.21212 | -0.24848 | -0.17576 | -0.23636 | -0.35758 | -0.11515 | 0.18788 | 0.27273 | -0.24848 | -0.12727 | -0.17576 | -0.090909 | -0.24848 | -0.23636 | -0.078788 | -0.078788 | 0.10303 | -0.078788 | -0.18788 | 0.55152 |  | -0.078788 | -0.18788 | -0.3697 | -0.35758 | -0.12727 | 0.72121 | -0.55152 | -0.86667 | -0.21212 | -0.50303 | 0.29697 | -0.50303 | -0.35758 | 0.38182 | -0.39394 | 0.0060606 | -0.26061 | 0.35758 | -0.18788 | -0.078788 | -0.40606 | -0.46667 | 0.41818 | 0.41818 | -0.52727 | 0.22424 | 0.12727 | -0.12727 | 0.12727 | 0.15152 | -0.030303 | -0.018182 | -0.090909 | -0.22424 | -0.15152 | -0.090909
B | MEA unit price [$/kg] | 0.018182 | -0.41818 | -0.45455 | 0.018182 | -0.41818 | -0.090909 | -0.090909 | -0.22424 | -0.18788 | -0.090909 | -0.12727 | -0.042424 | -0.11515 | 0.030303 | -0.39394 | -0.11515 | -0.34545 | -0.28485 | -0.53939 | -0.39394 | -0.27273 | -0.38182 | -0.28485 | -0.44242 | 0.33333 | -0.13939 | 0.018182 |  | 0.090909 | -0.10303 | -0.40606 | -0.34545 |  | -0.11245 |  | -0.39394 |  |  | -0.38182 | -0.21212 | [6 empty] | -0.38182 | 0.17576 | -0.34545 | -0.24848 | -0.53939 | -0.39394 | -0.28485 | -0.46667 | 0.2 | 0.27273 | -0.35758 | -0.28485 | -0.28485 | -0.49091 | -0.40606 | -0.17576 | -0.45455 | -0.45455 | -0.32121 | -0.45455 | -0.18788 | -0.57576 |  | -0.45455 | -0.18788 | 0.042424 | -0.2 | -0.49091 | -0.18788 | 0.10303 | 0.3697 | 0.24848 | 0.17576 | -0.030303 | 0.17576 | 0.50303 | -0.79394 | 0.10303 | 0.44242 | 0.2 | 0.35758 | -0.18788 | -0.45455 | 0.16364 | 0.34545 | -0.13939 | -0.13939 | 0.41818 | 0.17576 | 0.28485 | 0.21212 | -0.10303 | 0.35758 | 0.21212 | 0.56364 | 0.55152 | 0.58788 | 0.054545 | 0.21212
| Catalyst me OH unit price [$/kg] | 0.15152 | 0.18788 | 0.26061 | 0.15152 | 0.18788 | 0.28485 | 0.28485 | 0.32121 | 0.44242 | 0.28485 | -0.0060606 | 0.22424 | -0.38182 | 0.018182 | 0.53939 | 0.26061 | 0.45455 | 0.38182 | 0.39394 | 0.18788 | 0.39394 | 0.46667 | 0.53939 | 0.63636 | -0.58788 | -0.018182 | 0.090909 |  | 0.47879 | 0.4303 | 0.52727 | 0.12727 |  | 0.2768 |  | 0.18788 |  |  | 0.46667 | 0.27273 | [6 empty] | 0.61212 | 0.35758 | 0.45455 | 0.40606 | 0.39394 | 0.18788 | 0.32121 | 0.56364 | 0.11515 | 0.33333 | -0.28485 | -0.17576 | 0.52727 | 0.58788 | 0.40606 | 0.30909 | 0.26061 | 0.26061 | 0.75758 | 0.26061 | 0.29697 | 0.58788 |  | 0.26061 | 0.29697 | -0.066667 | 0.45455 | 0.32121 | 0.46667 | -0.2 | -0.30909 | 0.21212 | 0.35758 | -0.018182 | 0.35758 | 0.018182 | 0.042424 | 0.38182 | 0.0060606 | 0.2 | 0.10303 | 0.29697 | 0.26061 | -0.18788 | -0.17576 | -0.40606 | -0.28485 | -0.11515 | 0.30909 | 0.17576 | 0.090909 | 0.0060606 | -0.018182 | -0.018182 | 0.066667 | -0.2 | -0.28485 | -0.066667 | 0.10303
| Heat integration split recycled [% as decimal] | -0.2 | 0.22424 | 0.23636 | -0.2 | 0.22424 | 0.030303 | 0.030303 | -0.10303 | 0.3697 | 0.030303 | -0.066667 | 0.15152 | -0.078788 | 0.38182 | 0.030303 | -0.0060606 | 0.17576 | 0.078788 | -0.26061 | -0.4303 | -0.018182 | 0.26061 | 0.33333 | -0.10303 | -0.11515 | -0.18788 | -0.46667 |  | 0.27273 | -0.13939 | 0.18788 | -0.3697 |  | -0.35465 |  | -0.4303 |  |  | 0.26061 | 0.054545 | [6 empty] | 0.018182 | -0.0060606 | 0.17576 | 0.10303 | -0.26061 | -0.4303 | -0.15152 | 0.2 | 0.21212 | 0.090909 | -0.042424 | -0.15152 | 0.24848 | 0.12727 | 0.11515 | 0.45455 | 0.23636 | 0.23636 | 0.2 | 0.23636 | 0.090909 | 0.18788 |  | 0.23636 | 0.090909 | -0.042424 | 0.11515 | 0.018182 | 0.33333 | -0.18788 | -0.054545 | -0.018182 | -0.0060606 | -0.38182 | -0.0060606 | -0.24848 | 0.018182 | 0.18788 | 0.34545 | 0.26061 | 0.86667 | 0.090909 | 0.23636 | -0.56364 | -0.44242 | -0.4303 | -0.23636 | -0.3697 | 0.16364 | 0.15152 | 0.090909 | -0.018182 | -0.18788 | 0.13939 | 0.030303 | -0.21212 | -0.24848 | -0.11515 | 0.61212
| Me OH conversion [% as decimal] | -0.51515 | 0.39394 | 0.38182 | -0.51515 | 0.39394 | 0.15152 | 0.15152 | 0.018182 | 0.2 | 0.15152 | -0.090909 | 0.49091 | -0.50303 | 0.35758 | 0.44242 | 0.078788 | 0.50303 | 0.11515 | -0.23636 | -0.35758 | 0.39394 | 0.41818 | 0.17576 | -0.17576 | 0.32121 | -0.17576 | -0.042424 |  | 0.22424 | 0.6 | 0.38182 | -0.23636 |  | 0.16435 |  | -0.35758 |  |  | 0.41818 | -0.042424 | [6 empty] | 0.35758 | 0.33333 | 0.50303 | 0.090909 | -0.23636 | -0.35758 | 0.27273 | 0.27273 | 0.066667 | -0.44242 | 0.3697 | 0.32121 | 0.24848 | 0.24848 | 0.45455 | 0.11515 | 0.38182 | 0.38182 | 0.090909 | 0.38182 | 0.030303 | -0.23636 |  | 0.38182 | 0.030303 | -0.054545 | 0.15152 | 0.0060606 | -0.30909 | 0.054545 | 0.58788 | 0.34545 | 0.33333 | -0.35758 | 0.33333 | 0.52727 | -0.51515 | -0.17576 | -0.26061 | -0.23636 | 0.018182 | 0.030303 | 0.38182 | 0.52727 | 0.15152 | 0.10303 | 0.090909 | 0.10303 | -0.51515 | -0.32121 | -0.24848 | 0.27273 | 0.21212 | -0.4303 | -0.21212 | -0.24848 | -0.11515 | -0.28485 | 0.018182
| Me OH conversion WHSV [1/hr] | -0.078788 | -0.18788 | -0.2 | -0.078788 | -0.18788 | -0.34545 | -0.34545 | -0.030303 | 0.054545 | -0.34545 | -0.066667 | -0.018182 | 0.24848 | -0.0060606 | -0.16364 | -0.24848 | -0.2 | -0.29697 | -0.054545 | 0.090909 | -0.13939 | -0.21212 | -0.042424 | -0.066667 | -0.29697 | -0.078788 | -0.018182 |  | 0.11515 | -0.054545 | -0.13939 | 0.0060606 |  | 0.1211 |  | 0.090909 |  |  | -0.21212 | -0.22424 | [6 empty] | -0.17576 | -0.15152 | -0.2 | -0.24848 | -0.054545 | 0.090909 | -0.13939 | -0.18788 | 0.47879 | -0.030303 | 0.0060606 | 0.078788 | -0.28485 | -0.22424 | -0.15152 | -0.18788 | -0.2 | -0.2 | -0.17576 | -0.2 | -0.32121 | -0.22424 |  | -0.2 | -0.32121 | -0.11515 | -0.18788 | -0.22424 | 0.030303 | -0.018182 | 0.11515 | -0.16364 | -0.15152 | 0.0060606 | -0.15152 | 0.078788 | 0.17576 | 0.018182 | -0.11515 | -0.11515 | -0.066667 | -0.32121 | -0.2 | -0.30909 | -0.28485 | -0.28485 | 0.030303 | -0.078788 | -0.042424 | -0.078788 | -0.018182 | 0.33333 | -0.46667 | -0.054545 | 0.078788 | 0.21212 | 0.18788 | -0.054545 | -0.090909
| Me OH conversion catalyst density [kg/m^3] | 0.15152 | 0.042424 | 0.0060606 | 0.15152 | 0.042424 | 0.10303 | 0.10303 | 0.30909 | 0.2 | 0.10303 | -0.10303 | 0.16364 | -0.4303 | -0.30909 | 0.030303 | 0.066667 | 0.054545 | 0.13939 | 0.018182 | 0.018182 | 0.18788 | 0.11515 | 0.28485 | -0.10303 | 0.042424 | -0.054545 | 0.34545 |  | -0.11515 | 0.15152 | 0.12727 | 0.12727 |  | 0.38925 |  | 0.018182 |  |  | 0.11515 | 0.066667 | [6 empty] | 0.078788 | 0.23636 | 0.054545 | 0.078788 | 0.018182 | 0.018182 | 0.11515 | 0.15152 | -0.51515 | 0.16364 | -0.090909 | -0.042424 | 0.13939 | 0.11515 | 0.078788 | 0.39394 | 0.0060606 | 0.0060606 | 0.018182 | 0.0060606 | 0.10303 | -0.16364 |  | 0.0060606 | 0.10303 | 0.054545 | 0.15152 | 0.090909 | -0.066667 | 0.018182 | 0.18788 | 0.15152 | 0.23636 | 0.30909 | 0.23636 | 0.18788 | -0.30909 | 0.26061 | 0.23636 | 0.30909 | 0.21212 | 0.10303 | 0.0060606 | 0.10303 | 0.3697 | -0.17576 | -0.26061 | 0.33333 | 0.15152 | 0.042424 | 0.078788 | -0.38182 | 0.090909 | 0.13939 | 0.12727 | 0.090909 | 0.11515 | -0.042424 | 0.41818
| Me OH conversion catalyst longevity [hr] | 0.12727 | -0.45455 | -0.46667 | 0.12727 | -0.45455 | 0.10303 | 0.10303 | -0.4303 | -0.30909 | 0.10303 | 0.066667 | -0.27273 | -0.042424 | 0.26061 | -0.39394 | 0.078788 | -0.35758 | -0.15152 | -0.41818 | -0.34545 | -0.34545 | -0.40606 | -0.33333 | -0.3697 | 0.55152 | 0.066667 | -0.10303 |  | 0.17576 | -0.23636 | -0.46667 | -0.27273 |  | -0.2422 |  | -0.34545 |  |  | -0.40606 | -0.030303 | [6 empty] | -0.38182 | 0.17576 | -0.35758 | -0.090909 | -0.41818 | -0.34545 | -0.33333 | -0.49091 | 0.15152 | 0.33333 | -0.40606 | -0.39394 | -0.22424 | -0.46667 | -0.44242 | -0.090909 | -0.46667 | -0.46667 | -0.29697 | -0.46667 | -0.0060606 | -0.46667 |  | -0.46667 | -0.0060606 | 0.2 | -0.10303 | -0.41818 | -0.28485 | 0.26061 | 0.23636 | 0.078788 | 0.17576 | -0.26061 | 0.17576 | 0.34545 | -0.75758 | 0.27273 | 0.52727 | 0.40606 | 0.2 | -0.0060606 | -0.46667 | 0.28485 | 0.44242 | -0.10303 | -0.27273 | 0.46667 | 0.30909 | 0.39394 | 0.29697 | -0.26061 | 0.49091 | 0.39394 | 0.61212 | 0.52727 | 0.57576 | 0.23636 | 0.21212
| Me OH conversion porosity [% as decimal] | -0.27273 | 0.28485 | 0.26061 | -0.27273 | 0.28485 | 0.27273 | 0.27273 | -0.44242 | 0.15152 | 0.27273 | 0.10303 | -0.10303 | -0.10303 | 0.38182 | 0.16364 | 0.30909 | 0.18788 | 0.32121 | 0.32121 | 0.16364 | 0.21212 | 0.21212 | -0.17576 | 0.35758 | -0.3697 | -0.0060606 | 0.13939 |  | 0.41818 | -0.32121 | 0.15152 | 0.10303 |  | -0.4498 |  | 0.16364 |  |  | 0.21212 | 0.22424 | [6 empty] | 0.13939 | 0.054545 | 0.18788 | 0.30909 | 0.32121 | 0.16364 | 0.18788 | 0.21212 | 0.24848 | 0.13939 | -0.042424 | -0.22424 | 0.27273 | 0.24848 | 0.23636 | -0.24848 | 0.26061 | 0.26061 | 0.26061 | 0.26061 | 0.18788 | 0.40606 |  | 0.26061 | 0.18788 | 0.042424 | 0.26061 | 0.4303 | 0.35758 | -0.018182 | -0.34545 | 0.042424 | 0.054545 | -0.38182 | 0.054545 | -0.2 | 0.2 | 0.10303 | 0.090909 | 0.10303 | 0.22424 | 0.18788 | 0.26061 | -0.68485 | -0.4303 | -0.27273 | -0.21212 | -0.18788 | 0.27273 | 0.22424 | 0.21212 | 0.042424 | -0.67273 | 0.0060606 | -0.10303 | -0.26061 | -0.39394 | 0.10303 | -0.30909
| Methanol unit price [$/kg] | -0.87879 | 0.74545 | 0.68485 | -0.87879 | 0.74545 | 0.11515 | 0.11515 | 0.066667 | 0.6 | 0.11515 | 0.10303 | 0.74545 | -0.28485 | 0.44242 | 0.39394 | 0.090909 | 0.55152 | 0.26061 | -0.018182 | -0.13939 | 0.49091 | 0.57576 | 0.2 | 0.0060606 | 0.030303 | -0.078788 | -0.18788 |  | 0.24848 | 0.26061 | 0.50303 | -0.078788 |  | -0.1211 |  | -0.13939 |  |  | 0.57576 | 0.12727 | [6 empty] | 0.30909 | 0.12727 | 0.55152 | 0.22424 | -0.018182 | -0.13939 | 0.40606 | 0.44242 | 0.042424 | -0.62424 | 0.61212 | 0.29697 | 0.41818 | 0.35758 | 0.56364 | 0.054545 | 0.68485 | 0.68485 | 0.18788 | 0.68485 | 0.15152 | 0.11515 |  | 0.68485 | 0.15152 | 0.042424 | 0.24848 | 0.38182 | -0.054545 | -0.0060606 | 0.4303 | 0.3697 | 0.12727 | -0.44242 | 0.12727 | -0.22424 | 0.24848 | -0.34545 | -0.23636 | -0.3697 | 0.38182 | 0.15152 | 0.68485 | -0.34545 | -0.47879 | -0.11515 | 0.11515 | -0.46667 | -0.56364 | -0.29697 | -0.12727 | 0.29697 | -0.46667 | -0.41818 | -0.62424 | -0.64848 | -0.62424 | -0.18788 | -0.042424
| Methanol GWP [kg CO2e/kg] | 0.042424 | 0.17576 | 0.2 | 0.042424 | 0.17576 | 0.28485 | 0.28485 | 0.24848 | 0.50303 | 0.28485 | 0.24848 | 0.21212 | -0.38182 | 0.27273 | 0.35758 | 0.30909 | 0.33333 | 0.35758 | 0.33333 | 0.2 | 0.32121 | 0.35758 | 0.66061 | 0.2 | 0.054545 | 0.26061 | -0.0060606 |  | 0.41818 | 0.38182 | 0.39394 | 0.30909 |  | 0.5882 |  | 0.2 |  |  | 0.35758 | 0.35758 | [6 empty] | 0.39394 | 0.34545 | 0.33333 | 0.39394 | 0.33333 | 0.2 | 0.21212 | 0.40606 | -0.16364 | 0.030303 | 0.030303 | 0.0060606 | 0.39394 | 0.39394 | 0.32121 | 0.73333 | 0.2 | 0.2 | 0.30909 | 0.2 | 0.33333 | 0.042424 |  | 0.2 | 0.33333 | 0.23636 | 0.46667 | 0.23636 | -0.2 | 0.24848 | 0.24848 | -0.11515 | 0.34545 | -0.27273 | 0.34545 | -0.042424 | 0.0060606 | 0.66061 | 0.090909 | 0.51515 | -0.10303 | 0.33333 | 0.2 | 0.11515 | 0.15152 | -0.56364 | -0.53939 | 0.16364 | 0.12727 | -0.0060606 | 0.10303 | -0.22424 | -0.090909 | 0.21212 | 0.042424 | -0.10303 | -0.042424 | 0.090909 | 0.49091
C1 | Electrolyzer stack longevity [year] | 0.23636 | 0.018182 | 0.054545 | 0.23636 | 0.018182 | 0.090909 | 0.090909 | -0.15152 | -0.12727 | 0.090909 | 0.0060606 | -0.34545 | 0.26061 | -0.11515 | 0.0060606 | 0.10303 | -0.042424 | 0.15152 | 0.34545 | 0.24848 | -0.066667 | 0.0060606 | -0.17576 | 0.46667 | -0.52727 | 0.0060606 | 0.042424 |  | -0.018182 | -0.40606 | -0.0060606 | 0.10303 |  | -0.4498 |  | 0.24848 |  |  | 0.0060606 | 0.12727 | [6 empty] | 0.042424 | -0.21212 | -0.042424 | 0.13939 | 0.34545 | 0.24848 | 0.0060606 | 0.10303 | 0.066667 | 0.32121 | -0.23636 | -0.24848 | 0.10303 | 0.16364 | -0.018182 | -0.26061 | 0.054545 | 0.054545 | 0.29697 | 0.054545 | 0.11515 | 0.66061 |  | 0.054545 | 0.11515 | -0.090909 | 0.042424 | 0.29697 | 0.58788 | -0.24848 | -0.79394 | -0.11515 | -0.21212 | 0.11515 | -0.21212 | -0.44242 | 0.49091 | -0.054545 | 0.030303 | -0.018182 | 0.066667 | 0.11515 | 0.054545 | -0.56364 | -0.39394 | 0.078788 | 0.054545 | -0.33333 | 0.38182 | 0.24848 | 0.11515 | -0.042424 | -0.26061 | 0.078788 | -0.066667 | -0.17576 | -0.34545 | 0.10303 | -0.32121
| Electrolyzer stack F BM [% as decimal] | -0.030303 | -0.40606 | -0.45455 | -0.030303 | -0.40606 | -0.090909 | -0.090909 | -0.80606 | -0.51515 | -0.090909 | -0.10303 | -0.55152 | 0.090909 | 0.3697 | -0.49091 | -0.054545 | -0.44242 | -0.32121 | -0.46667 | -0.38182 | -0.41818 | -0.50303 | -0.57576 | -0.58788 | 0.44242 | -0.12727 | 0.018182 |  | 0.090909 | -0.49091 | -0.57576 | -0.30909 |  | -0.4152 |  | -0.38182 |  |  | -0.50303 | -0.26061 | [6 empty] | -0.56364 | -0.078788 | -0.44242 | -0.29697 | -0.46667 | -0.38182 | -0.45455 | -0.61212 | 0.3697 | 0.16364 | -0.17576 | -0.17576 | -0.47879 | -0.58788 | -0.4303 | -0.28485 | -0.45455 | -0.45455 | -0.62424 | -0.45455 | -0.29697 | -0.67273 |  | -0.45455 | -0.29697 | 0.030303 | -0.30909 | -0.45455 | -0.29697 | 0.23636 | 0.22424 | -0.24848 | -0.078788 | -0.3697 | -0.078788 | 0.51515 | -0.68485 | 0.15152 | 0.33333 | 0.28485 | 0.11515 | -0.29697 | -0.45455 | 0.10303 | 0.26061 | -0.054545 | -0.17576 | 0.47879 | 0.2 | 0.17576 | 0.13939 | -0.018182 | -0.078788 | 0.22424 | 0.49091 | 0.52727 | 0.57576 | 0.090909 | 0.030303
| Electrolyzer mechanical BOP F BM [% as decimal] | -0.15152 | 0.18788 | 0.26061 | -0.15152 | 0.18788 | 0.13939 | 0.13939 | -0.16364 | -0.030303 | 0.13939 | 0.10303 | 0.0060606 | 0.054545 | 0.50303 | 0.32121 | 0.10303 | 0.32121 | 0.090909 | -0.042424 | -0.22424 | 0.042424 | 0.24848 | 0.13939 | 0.078788 | 0.21212 | 0.054545 | -0.46667 |  | 0.22424 | 0.24848 | 0.21212 | -0.2 |  | -0.1557 |  | -0.22424 |  |  | 0.24848 | 0.078788 | [6 empty] | 0.26061 | 0.0060606 | 0.32121 | 0.13939 | -0.042424 | -0.22424 | 0.0060606 | 0.17576 | 0.28485 | -0.26061 | 0.2 | 0.16364 | 0.17576 | 0.21212 | 0.23636 | 0.15152 | 0.26061 | 0.26061 | 0.2 | 0.26061 | 0.11515 | 0.2 |  | 0.26061 | 0.11515 | -0.018182 | 0.090909 | -0.0060606 | -0.078788 | 0.018182 | -0.0060606 | -0.12727 | 0.0060606 | -0.50303 | 0.0060606 | -0.018182 | 0.030303 | -0.054545 | -0.24848 | -0.11515 | -0.17576 | 0.11515 | 0.26061 | 0.34545 | -0.12727 | 0.16364 | 0.10303 | -0.22424 | -0.24848 | -0.16364 | -0.2 | 0.26061 | 0.27273 | -0.17576 | -0.17576 | -0.28485 | -0.21212 | -0.078788 | -0.030303
| Electrolyzer electrical BOP F BM [% as decimal] | -0.23636 | -0.018182 | -0.11515 | -0.23636 | -0.018182 | 0.21212 | 0.21212 | -0.55152 | -0.26061 | 0.21212 | -0.0060606 | -0.18788 | -0.21212 | 0.030303 | -0.15152 | 0.23636 | -0.15152 | 0.11515 | 0.11515 | 0.17576 | 0.11515 | -0.18788 | -0.73333 | 0.054545 | -0.042424 | -0.054545 | 0.63636 |  | 0.12727 | -0.39394 | -0.24848 | 0.12727 |  | -0.3979 |  | 0.17576 |  |  | -0.18788 | 0.018182 | [6 empty] | -0.17576 | 0.15152 | -0.15152 | 0.054545 | 0.11515 | 0.17576 | 0.17576 | -0.22424 | 0.030303 | 0.18788 | -0.15152 | -0.27273 | -0.078788 | -0.16364 | -0.066667 | -0.79394 | -0.11515 | -0.11515 | -0.17576 | -0.11515 | -0.0060606 | -0.12727 |  | -0.11515 | -0.0060606 | 0.078788 | 0.018182 | 0.2 | 0.018182 | 0.13939 | -0.054545 | 0.33333 | 0.15152 | -0.030303 | 0.15152 | 0.30909 | -0.3697 | -0.13939 | 0.15152 | -0.042424 | -0.018182 | -0.0060606 | -0.11515 | -0.26061 | 0.12727 | 0.078788 | -0.054545 | 0.35758 | 0.21212 | 0.27273 | 0.27273 | -0.078788 | -0.39394 | -0.030303 | 0.12727 | 0.16364 | 0.066667 | 0.17576 | -0.67273
| Electrolyzer base power per hydrogen flow [kWh/kg] | 0.066667 | -0.18788 | -0.17576 | 0.066667 | -0.18788 | -0.22424 | -0.22424 | -0.23636 | -0.41818 | -0.22424 | -0.53939 | -0.23636 | -0.21212 | -0.10303 | 0.066667 | -0.24848 | 0.0060606 | -0.33333 | -0.38182 | -0.38182 | -0.042424 | -0.10303 | -0.18788 | -0.30909 | -0.11515 | -0.51515 | 0.27273 |  | -0.054545 | 0.24848 | -0.066667 | -0.3697 |  | 0.06055 |  | -0.38182 |  |  | -0.10303 | -0.49091 | [6 empty] | -0.0060606 | 0.030303 | 0.0060606 | -0.3697 | -0.38182 | -0.38182 | -0.15152 | -0.15152 | 0.3697 | 0.042424 | -0.066667 | 0.22424 | -0.30909 | -0.12727 | 0.018182 | -0.23636 | -0.17576 | -0.17576 | -0.21212 | -0.17576 | -0.46667 | -0.41818 |  | -0.17576 | -0.46667 | -0.4303 | -0.29697 | -0.40606 | 0.018182 | -0.21212 | 0.12727 | -0.030303 | 0.030303 | 0.10303 | 0.030303 | 1 | -0.74545 | -0.13939 | -0.23636 | -0.2 | -0.11515 | -0.46667 | -0.17576 | 0.47879 | 0.23636 | 0.22424 | 0.2 | 0.39394 | -0.11515 | -0.22424 | -0.30909 | 0.38182 | 0.10303 | -0.3697 | 0.24848 | 0.30909 | 0.3697 | -0.41818 | -0.13939
| Oxygen unit price [$/kg] | -0.21212 | 0.12727 | 0.13939 | -0.21212 | 0.12727 | -0.066667 | -0.066667 | 0.47879 | 0.30909 | -0.066667 | 0.030303 | 0.56364 | -0.2 | -0.030303 | 0.27273 | -0.090909 | 0.26061 | -0.030303 | -0.090909 | -0.042424 | 0.23636 | 0.21212 | 0.35758 | -0.030303 | 0.15152 | 0.030303 | -0.10303 |  | 0.066667 | 0.64848 | 0.27273 | -0.0060606 |  | 0.52765 |  | -0.042424 |  |  | 0.21212 | -0.030303 | [6 empty] | 0.27273 | 0.22424 | 0.26061 | -0.0060606 | -0.090909 | -0.042424 | 0.21212 | 0.17576 | -0.0060606 | -0.34545 | 0.23636 | 0.28485 | 0.11515 | 0.12727 | 0.21212 | 0.18788 | 0.13939 | 0.13939 | 0.11515 | 0.13939 | -0.0060606 | -0.18788 |  | 0.13939 | -0.0060606 | 0.0060606 | 0.078788 | -0.10303 | -0.29697 | 0.054545 | 0.52727 | 0.27273 | 0.22424 | 0.030303 | 0.22424 | 0.2 | -0.10303 | -0.10303 | -0.27273 | -0.24848 | -0.18788 | -0.0060606 | 0.13939 | 0.45455 | 0.12727 | -0.0060606 | 0.12727 | -0.0060606 | -0.45455 | -0.28485 | -0.18788 | 0.21212 | 0.30909 | -0.26061 | -0.15152 | -0.078788 | 0.030303 | -0.15152 | 0.090909
| Oxygen GWP [kg CO2e/kg] | -0.12727 | 0.054545 | 0.066667 | -0.12727 | 0.054545 | -0.29697 | -0.29697 | -0.090909 | 0.16364 | -0.29697 | -0.34545 | 0.054545 | 0.13939 | 0.11515 | -0.17576 | -0.33333 | -0.030303 | -0.24848 | -0.52727 | -0.6 | -0.23636 | 0.054545 | 0.16364 | -0.28485 | -0.30909 | -0.45455 | -0.49091 |  | 0.018182 | -0.24848 | 0.0060606 | -0.6 |  | -0.49305 |  | -0.6 |  |  | 0.054545 | -0.27273 | [6 empty] | -0.2 | -0.23636 | -0.030303 | -0.23636 | -0.52727 | -0.6 | -0.35758 | -0.0060606 | 0.39394 | 0.11515 | -0.090909 | -0.078788 | -0.042424 | -0.10303 | -0.078788 | 0.22424 | 0.066667 | 0.066667 | 0.018182 | 0.066667 | -0.23636 | 0.078788 |  | 0.066667 | -0.23636 | -0.29697 | -0.21212 | -0.24848 | 0.51515 | -0.4303 | -0.15152 | -0.054545 | -0.23636 | -0.11515 | -0.23636 | -0.11515 | 0.0060606 | -0.090909 | 0.27273 | 0.0060606 | 1 | -0.23636 | 0.066667 | -0.66061 | -0.57576 | -0.26061 | 0.042424 | -0.46667 | 0.10303 | 0.078788 | -0.042424 | 0.18788 | -0.2 | 0.0060606 | 0.078788 | -0.066667 | -0.12727 | -0.29697 | 0.55152
D2 | Electricity unit price (renewable) [$/kWh] | 0.68485 | -0.29697 | -0.23636 | 0.68485 | -0.29697 | -0.4303 | -0.4303 | 0.6 | -0.29697 | -0.4303 | -0.50303 | -0.18788 | 0.23636 | -0.98788 | -0.12727 | -0.47879 | -0.22424 | -0.34545 | -0.10303 | -0.0060606 | -0.23636 | -0.17576 | 0.15152 | 0.018182 | -0.51515 | -0.34545 | 0.15152 |  | -0.72121 | 0.090909 | -0.066667 | -0.10303 |  | 0.23355 |  | -0.0060606 |  |  | -0.17576 | -0.38182 | [6 empty] | -0.054545 | -0.32121 | -0.22424 | -0.40606 | -0.10303 | -0.0060606 | -0.2 | -0.030303 | -0.28485 | 0.26061 | -0.23636 | 0.13939 | -0.27273 | -0.042424 | -0.21212 | 0.054545 | -0.23636 | -0.23636 | 0.030303 | -0.23636 | -0.33333 | 0.18788 |  | -0.23636 | -0.33333 | -0.45455 | -0.38182 | -0.24848 | 0.46667 | -0.55152 | -0.50303 | -0.11515 | -0.32121 | 0.98788 | -0.32121 | 0.078788 | 0.16364 | -0.28485 | -0.17576 | -0.27273 | -0.018182 | -0.33333 | -0.23636 | 0.13939 | 0.066667 | 0.4303 | 0.4303 | -0.090909 | 0.078788 | -0.13939 | -0.29697 | 0.0060606 | 0.39394 | -0.12727 | 0.054545 | 0.16364 | 0.11515 | -0.32121 | 0.11515
| Electricity GWP (renewable) [kg CO2e/kWh] | -0.12727 | 0.27273 | 0.2 | -0.12727 | 0.27273 | 0.53939 | 0.53939 | 0.39394 | 0.32121 | 0.53939 | 0.44242 | 0.46667 | -0.61212 | -0.16364 | 0.32121 | 0.52727 | 0.27273 | 0.56364 | 0.58788 | 0.62424 | 0.6 | 0.26061 | 0.10303 | 0.30909 | 0.40606 | 0.50303 | 0.67273 |  | 0.066667 | 0.41818 | 0.27273 | 0.72121 |  | 0.68335 |  | 0.62424 |  |  | 0.26061 | 0.51515 | [6 empty] | 0.38182 | 0.56364 | 0.27273 | 0.50303 | 0.58788 | 0.62424 | 0.67273 | 0.29697 | -0.85455 | -0.15152 | 0.16364 | -0.0060606 | 0.41818 | 0.33333 | 0.32121 | 0.054545 | 0.2 | 0.2 | 0.16364 | 0.2 | 0.52727 | -0.066667 |  | 0.2 | 0.52727 | 0.49091 | 0.52727 | 0.55152 | -0.57576 | 0.50303 | 0.45455 | 0.49091 | 0.56364 | 0.16364 | 0.56364 | 0.0060606 | -0.12727 | 0.18788 | -0.030303 | 0.15152 | -0.58788 | 0.52727 | 0.2 | 0.50303 | 0.68485 | 0.018182 | -0.27273 | 0.51515 | -0.11515 | 0.0060606 | 0.21212 | -0.50303 | 0.17576 | 0.054545 | -0.18788 | -0.12727 | -0.066667 | 0.33333 | -0.26061
B | CCU credit [$/MT CO2] | -0.22424 | -0.018182 | -0.078788 | -0.22424 | -0.018182 | 0.30909 | 0.30909 | -0.090909 | 0.11515 | 0.30909 | 0.042424 | 0.29697 | -0.46667 | -0.030303 | 0.042424 | 0.27273 | 0.042424 | 0.21212 | 0.030303 | 0.078788 | 0.27273 | 0.0060606 | -0.34545 | 0.22424 | -0.066667 | -0.018182 | 0.47879 |  | 0.35758 | 0.066667 | -0.018182 | 0.030303 |  | -0.11245 |  | 0.078788 |  |  | 0.0060606 | 0.13939 | [6 empty] | 0.090909 | 0.49091 | 0.042424 | 0.2 | 0.030303 | 0.078788 | 0.32121 | -0.030303 | 0.030303 | 0.30909 | -0.35758 | -0.41818 | 0.2 | -0.0060606 | 0.018182 | -0.55152 | -0.078788 | -0.078788 | 0.21212 | -0.078788 | 0.17576 | -0.018182 |  | -0.078788 | 0.17576 | 0.13939 | 0.22424 | 0.13939 | 0.078788 | 0.078788 | 0.13939 | 0.7697 | 0.49091 | 0.030303 | 0.49091 | 0.34545 | -0.57576 | -0.018182 | 0.29697 | 0.0060606 | 0.22424 | 0.17576 | -0.078788 | -0.12727 | 0.2 | -0.13939 | -0.15152 | 0.30909 | 0.22424 | 0.41818 | 0.3697 | -0.12727 | 0.090909 | 0.0060606 | 0.27273 | 0.17576 | 0.090909 | 0.16364 | -0.39394
| CCU credit years [year] | -0.2 | 0.3697 | 0.34545 | -0.2 | 0.3697 | 0.39394 | 0.39394 | -0.042424 | 0.090909 | 0.39394 | -0.11515 | 0.2 | -0.70909 | 0.10303 | 0.47879 | 0.32121 | 0.47879 | 0.3697 | 0.12727 | -0.054545 | 0.51515 | 0.4303 | 0.090909 | 0.090909 | 0.090909 | -0.13939 | 0.45455 |  | 0.17576 | 0.40606 | 0.39394 | 0.054545 |  | 0.18165 |  | -0.054545 |  |  | 0.4303 | 0.12727 | [6 empty] | 0.44242 | 0.4303 | 0.47879 | 0.28485 | 0.12727 | -0.054545 | 0.40606 | 0.38182 | -0.28485 | -0.066667 | 0.11515 | 0.10303 | 0.3697 | 0.41818 | 0.49091 | 0.078788 | 0.34545 | 0.34545 | 0.22424 | 0.34545 | 0.2 | -0.0060606 |  | 0.34545 | 0.2 | -0.018182 | 0.32121 | 0.30909 | -0.10303 | 0.042424 | 0.2 | 0.33333 | 0.4303 | -0.10303 | 0.4303 | 0.55152 | -0.56364 | 0.054545 | -0.10303 | 0.042424 | -0.066667 | 0.2 | 0.34545 | 0.40606 | 0.35758 | 0.090909 | -0.12727 | 0.3697 | -0.090909 | -0.10303 | -0.078788 | -0.078788 | 0.078788 | -0.26061 | -0.090909 | -0.2 | -0.15152 | -0.16364 | -0.10303

## Raw data
Element | A | [35 empty] | B | [9 empty] | C1 | [6 empty] | D2 |  | B |  | TEA | [13 empty] | Installed cost | [7 empty] | Material cost | [7 empty] | Cooling duty | [7 empty] | Heating duty | [7 empty] | Electricity usage | [7 empty] | Carbon | [23 empty] | TEA |  |  |  |  | LCA
Feature | Feedstock dry flow [dry kg/hr] | Feedstock moisture [% as decimal] | Feedstock glucan dry [% as decimal] | Feedstock xylan dry [% as decimal] | Feedstock lignin dry [% as decimal] | Feedstock ash dry [% as decimal] | Plant annual operating days [d] | Federal corporate tax rate [% as decimal] | Internal rate of return [% as decimal] | Feedstock unit price [$/wet-kg] | Sulfuric acid unit price [$/kg] | Ammonia unit price [$/kg] | Cellulase unit price [$/kg] | CSL unit price [$/kg] | DAP unit price [$/kg] | Na OH unit price [$/kg] | Denaturant unit price [$/kg] | Cooling tower chemical unit price [$/kg] | Lime unit price [$/kg] | Boiler chemical unit price [$/kg] | Water unit price [$/kg] | RO water unit price [$/kg] | Ash disposal price [$/kg] | Enzymatic hydrolysis solids loading [% as decimal] | Enzyme loading [g/g] | Saccharification split [% as decimal] | Saccharification glucan-to-glucose [% as decimal] | Co-fermentation glucose-to-ethanol [% as decimal] | Co-fermentation xylose-to-ethanol [% as decimal] | Seedtrain glucose-to-ethanol [% as decimal] | Seedtrain xylose-to-ethanol [% as decimal] | Boiler efficiency [% as decimal] | Turbogenerator efficiency [% as decimal] | Feedstock GWP [kg CO2e/kg] | Natural gas unit price (conventional) [$/kg] | Natural gas GWP (conventional) [kg CO2e/kg] | MEA unit price [$/kg] | Catalyst me OH unit price [$/kg] | Heat integration split recycled [% as decimal] | Me OH conversion [% as decimal] | Me OH conversion WHSV [1/hr] | Me OH conversion catalyst density [kg/m^3] | Me OH conversion catalyst longevity [hr] | Me OH conversion porosity [% as decimal] | Methanol unit price [$/kg] | Methanol GWP [kg CO2e/kg] | Electrolyzer stack longevity [year] | Electrolyzer stack F BM [% as decimal] | Electrolyzer mechanical BOP F BM [% as decimal] | Electrolyzer electrical BOP F BM [% as decimal] | Electrolyzer base power per hydrogen flow [kWh/kg] | Oxygen unit price [$/kg] | Oxygen GWP [kg CO2e/kg] | Electricity unit price (renewable) [$/kWh] | Electricity GWP (renewable) [kg CO2e/kWh] | CCU credit [$/MT CO2] | CCU credit years [year] | Minimum selling price [$/kg] | Production rate [10^6 kg/yr] | Product purity [%] | Adjusted minimum selling price [$/kg] | Adjusted product yield [10^6 kg/yr] | Total capital investment [10^6 $] | Total installed equipment cost [10^6 $] | Annual operating cost (incl. electricity credit) [10^6 $/yr] | Annual material cost (incl. boiler ash disposal) [10^6 $/yr] | Fixed operating cost [10^6 $/yr] | NG cost [10^6 $/yr] | Annual product sale (excl. electricity) [10^6 $/yr] | Annual electricity output [kWh/yr] | Annual electricity revenue [10^6 $/yr] | Ethanol production [10^6 $] | Methanol production [10^6 $] | WWT [10^6 $] | BT [10^6 $] | CT [10^6 $] | CWP [10^6 $] | PWC [10^6 $] | Other OSBL [10^6 $] | Ethanol production [USD/h] | Methanol production [USD/h] | WWT [USD/h] | BT [USD/h] | CT [USD/h] | CWP [USD/h] | PWC [USD/h] | Other OSBL [USD/h] | Ethanol production [GJ/h] | Methanol production [GJ/h] | WWT [GJ/h] | BT [GJ/h] | CT [GJ/h] | CWP [GJ/h] | PWC [GJ/h] | Other OSBL [GJ/h] | Ethanol production [GJ/h] | Methanol production [GJ/h] | WWT [GJ/h] | BT [GJ/h] | CT [GJ/h] | CWP [GJ/h] | PWC [GJ/h] | Other OSBL [GJ/h] | Ethanol production [MW] | Methanol production [MW] | WWT [MW] | BT [MW] | CT [MW] | CWP [MW] | PWC [MW] | Other OSBL [MW] | Carbon balance | C emissions per ethanol | C efficiency | Total C efficiency | Total C in | Feedstock C | CSL C | Cellulase C | Denaturant C | Ethanol C | Total emissions C | Fermentation emissions C | Boiler emissions C | WWT emissions C | S1300 split input | Fermentation C used | Boiler C used | Natural gas C | Me OH C | Me OH offgas C | C emissions per ethanol me OH | C efficiency CCU | Total C efficiency CCU | CCU incentives | Electricity input [kWh/hr] | Electricity annual cost [MM$/year] | Electricity input for R1101 [kWh/hr] | Electricity input per H2 [kWh/kg] | Electricity check | GWP100a - coproduct credit - methanol [kg-CO2-eq/kg] | GWP100a - Coproduct credit - O2 [kg-CO2-eq/kg] | GWP100a - coproduct credit - total [kg-CO2-eq/kg] | GWP - O2 [kg-CO2-eq/kg] | Amount - O2 [kg-CO2-eq/kg] | Amount - ETOH [kg-CO2-eq/kg] | GWP100a - ethanol by allocation [kg-CO2-eq/kg] | GWP100a - me OH by allocation [kg-CO2-eq/kg] | Total gwp100a [kg-CO2-eq/kg] | Total gwp100a before electricity offset [kg-CO2-eq/kg] | GWP100a - electricity [kg-CO2-eq/kg] | GWP100a - direct emissions [kg-CO2-eq/kg] | GWP100a - direct biogenic emissions [kg-CO2-eq/kg] | GWP100a - eo L emissions [kg-CO2-eq/kg] | GWP100a - direct non-biogenic emissions [kg-CO2-eq/kg] | GWP100a - Feedstock (FGHTP) [kg-CO2-eq/kg] | GWP100a - Materials (except feedstock) [kg-CO2-eq/kg] | GWP100a - materials other [kg-CO2-eq/kg] | GWP100a - materials breakdown - CSL [kg-CO2-eq/kg] | GWP100a - materials breakdown - DAP [kg-CO2-eq/kg] | GWP100a - Materials breakdown - CH4 [kg-CO2-eq/kg] | GWP100a - materials breakdown - cellulase [kg-CO2-eq/kg]
0 | 80264.9203 | 0.1838 | 0.35501 | 0.20517 | 0.19802 | 0.043317 | 307.9411 | 0.27259 | 0.11805 | 0.093868 | 0.15444 | 1.0379 | 0.39865 | 0.11697 | 0.97142 | 1.0112 | 0.75678 | 2.4204 | 0.13387 | 3.4971 | 0.00091271 | 0.0023165 | -0.056827 | 0.21185 | 0.01184 | 0.10481 | 0.83587 | 0.90861 | 0.84376 | 0.90585 | 0.77781 | 0.74104 | 0.92863 | 0.12105 | 0.32435 | 0.39817 | 1.3445 | 31.1212 | 0.55419 | 0.17888 | 2.6981 | 1702.5521 | 7909.0684 | 0.50253 | 0.32123 | 0.53707 | 11.3167 | 1.0077 | 1.3728 | 1.1026 | 54.7414 | 0.21112 | 0.15859 | 0.030574 | 0.019731 | 86.716 | 11.891 | 2.4506 | 147.9018 | 0.96974 | 2.5271 | 152.5175 | 2123.4401 | 1093.4215 | 378.0847 | 169.9865 | 50.3115 | 19.2057 | 386.4621 | -5094495666.6141 | -155.7612 | 122.2941 | 779.7918 | 67.5241 | 102.3776 | 3.7699 | 8.0402 | 0.74129 | 8.8826 | 14915.9714 | 1126.5047 | 3766.124 | 2644.9198 | 5.3333 | 0 | 215.5423 | 3122.1267 | 257.1618 | 452.9023 | 0 | 0 | 0 | 241.0097 | 0 | 0 | 322.8847 | 514.6857 | 0 | 0 | 0 | 0 | 0 | 0 | 9.9022 | 677.994 | 5.9952 | 2.2218 | 2.2022 | 10.4318 | 0.070067 | 0.20771 | 0.98873 | 3.6782 | 0.28369 | 0.23857 | 3657.9215 | 3076.189 | 32.8354 | 15.0876 | 30.1695 | 872.6789 | 3209.9089 | 417.9056 | 1952.1835 | 385.5485 | 1 | 417.9056 | 1952.1835 | 499.4204 | 1758.757 | 599.5521 | 1.2198 | 0.85542 | 0.71938 | 36114095.8966 | 689322.1498 | 155.7612 | 646282.7548 | 54.7414 | 1.0666 | 1.5597 | 0.76573 | 2.3254 | 0.15859 | 93701.2933 | 19406.5457 | 0.41162 | 0.85722 | -0.29081 | -0.99166 | 0.70085 | 2.2344 | 8.2269 | 5.9675 | -0.025035 | 0.61341 | 0.74535 | 0.40611 | 0.097656 | 0.012765 | 0.16438 | 0.041822
1 | 85361.9324 | 0.19629 | 0.37531 | 0.20492 | 0.19978 | 0.049777 | 331.8714 | 0.16857 | 0.086019 | 0.09029 | 0.14437 | 0.79729 | 0.38358 | 0.10431 | 1.2098 | 0.78589 | 0.94191 | 2.2667 | 0.12545 | 3.5958 | 0.0010465 | 0.0021912 | -0.061365 | 0.20192 | 0.018035 | 0.10349 | 0.88818 | 0.94415 | 0.85113 | 0.88923 | 0.80028 | 0.87852 | 0.89325 | 0.094619 | 0.26159 | 0.35809 | 1.2422 | 32.4062 | 0.59809 | 0.20466 | 2.8772 | 1888.2125 | 7043.3531 | 0.54792 | 0.35251 | 0.58764 | 10.671 | 1.0465 | 1.2848 | 1.1519 | 61.3123 | 0.19304 | 0.16958 | 0.027706 | 0.019234 | 78.0762 | 13.6397 | 1.635 | 186.2331 | 0.96984 | 1.6859 | 192.0249 | 1907.435 | 982.9441 | 373.7147 | 183.3131 | 45.7692 | 5.9326 | 392.1751 | -5117471274.4829 | -141.7846 | 128.4939 | 665.7421 | 71.6104 | 96.7358 | 3.4437 | 6.7219 | 0.75326 | 9.4431 | 17343.5437 | 934.1573 | 3258.9242 | 788.4637 | 4.4107 | 0 | 211.5026 | 3467.4363 | 282.6293 | 344.0761 | 0 | 0 | 0 | 186.6087 | 0 | 0 | 356.1159 | 403.1018 | 0 | 0 | 0 | 0 | 0 | 0 | 10.5658 | 628.626 | 6.6119 | 2.0147 | 1.9447 | 8.0771 | 0.068441 | 0.22464 | 0.99187 | 3.0802 | 0.31304 | 0.28841 | 3535.6961 | 3257.5031 | 36.1029 | 25.8394 | 35.2493 | 1019.7179 | 3140.9411 | 488.4675 | 1624.5015 | 368.1801 | 1 | 488.4675 | 1624.5015 | 177.4901 | 1536.3384 | 582.5665 | 1.2288 | 0.78467 | 0.72293 | 30611135.7779 | 642501.7219 | 141.7846 | 602356.4279 | 61.3123 | 1.0666 | 1.2758 | 0.58311 | 1.8589 | 0.16958 | 77973.1463 | 22676.4659 | 0.39812 | 0.61986 | -0.25778 | -0.80275 | 0.54497 | 1.8455 | 6.7935 | 4.9607 | 0.012634 | 0.44317 | 0.60032 | 0.37399 | 0.091891 | 0.012067 | 0.044963 | 0.061298
2 | 78136.785 | 0.22202 | 0.35305 | 0.20728 | 0.20301 | 0.032052 | 334.2166 | 0.22758 | 0.089418 | 0.095803 | 0.15033 | 0.9217 | 0.41158 | 0.09933 | 1.0129 | 0.92435 | 1.0843 | 1.8869 | 0.11803 | 3.9596 | 0.00099168 | 0.0025039 | -0.064373 | 0.19448 | 0.026189 | 0.094978 | 0.89804 | 0.96606 | 0.86821 | 0.77539 | 0.79723 | 0.8279 | 0.83478 | 0.1083 | 0.30271 | 0.37494 | 1.4485 | 27.6715 | 0.63764 | 0.19704 | 2.9156 | 1840.6409 | 7611.1977 | 0.47688 | 0.36743 | 0.54251 | 9.8157 | 0.93995 | 1.237 | 0.98947 | 51.1953 | 0.23159 | 0.19678 | 0.032967 | 0.018742 | 81.3665 | 10.5295 | 1.6866 | 170.0689 | 0.96979 | 1.7391 | 175.367 | 1810.6797 | 933.6936 | 391.3119 | 201.6782 | 43.6941 | 10.372 | 413.3379 | -4371036212.3342 | -144.1004 | 121.7874 | 627.3393 | 69.3136 | 95.5944 | 3.3321 | 6.578 | 0.72036 | 9.0285 | 18683.3069 | 816.0201 | 3622.8464 | 1333.6975 | 3.5091 | 0 | 188.9206 | 3169.1421 | 260.6059 | 338.3405 | 0 | 0 | 0 | 180.9258 | 0 | 0 | 328.8357 | 419.8748 | 0 | 0 | 0 | 0 | 0 | 0 | 9.6727 | 533.1082 | 6.2623 | 1.987 | 1.8587 | 7.8311 | 0.064342 | 0.21212 | 0.99185 | 3.2596 | 0.3049 | 0.27194 | 3400.0897 | 3032.6151 | 33.3939 | 32.3093 | 31.9639 | 924.6301 | 3013.9272 | 442.944 | 1636.1012 | 363.4135 | 1 | 442.944 | 1636.1012 | 266.271 | 1535.7023 | 548.4922 | 1.225 | 0.81129 | 0.72361 | 32113250.5669 | 544935.6102 | 144.1004 | 506554.1822 | 51.1953 | 1.0758 | 1.2984 | 0.75156 | 2.0499 | 0.19678 | 78529.9133 | 20561.8704 | 0.35145 | 0.6032 | -0.34372 | -0.84042 | 0.4967 | 1.9521 | 7.209 | 5.266 | 0.0091306 | 0.52899 | 0.67139 | 0.38503 | 0.093737 | 0.012308 | 0.077892 | 0.084528
3 | 92072.9371 | 0.16936 | 0.34872 | 0.2105 | 0.20243 | 0.037191 | 353.5527 | 0.202 | 0.093313 | 0.08905 | 0.16373 | 0.76794 | 0.4687 | 0.080424 | 1.1128 | 0.75604 | 1.0459 | 1.9664 | 0.14991 | 3.4012 | 0.0011419 | 0.002043 | -0.055955 | 0.21842 | 0.016922 | 0.10079 | 0.92989 | 0.94026 | 0.825 | 0.87786 | 0.80939 | 0.80836 | 0.79441 | 0.099334 | 0.28638 | 0.36341 | 1.2684 | 37.9955 | 0.61134 | 0.20964 | 3.3101 | 1540.6923 | 6674.8217 | 0.5754 | 0.38297 | 0.55751 | 10.8546 | 0.87064 | 1.3806 | 1.0916 | 56.2102 | 0.2368 | 0.17895 | 0.019333 | 0.018316 | 96.0204 | 11.5853 | 1.0212 | 209.0464 | 0.96988 | 1.0529 | 215.5391 | 2082.017 | 1072.7645 | 379.9455 | 213.5692 | 49.3497 | 13.1047 | 525.324 | -5935296811.0467 | -114.7454 | 132.5502 | 740.3289 | 73.3655 | 104.8857 | 3.7484 | 7.3698 | 0.79376 | 9.722 | 18355.0883 | 1148.5422 | 3234.5886 | 1603.4131 | 4.299 | 0 | 268.825 | 3568.865 | 299.6416 | 404.4625 | 0 | 0 | 0 | 212.8248 | 0 | 0 | 377.014 | 494.9866 | 0 | 0 | 0 | 0 | 0 | 0 | 11.1453 | 686.0542 | 6.8842 | 2.3141 | 2.185 | 9.2118 | 0.075112 | 0.23431 | 0.99218 | 3.3082 | 0.30217 | 0.26895 | 3995.0275 | 3555.9311 | 37.3284 | 24.2985 | 37.1408 | 1074.4791 | 3554.6252 | 514.6196 | 1927.1225 | 443.7942 | 1 | 514.6196 | 1927.1225 | 336.1633 | 1814.8788 | 630.4674 | 1.2302 | 0.81255 | 0.72324 | 47377163.9701 | 699482.7355 | 114.7454 | 655103.7899 | 56.2102 | 1.0677 | 1.3569 | 0.69275 | 2.0497 | 0.17895 | 92498.4097 | 23894.2768 | 0.34475 | 0.60178 | -0.41037 | -0.94655 | 0.53618 | 1.979 | 7.2898 | 5.3217 | 0.010893 | 0.46081 | 0.6314 | 0.3746 | 0.090168 | 0.01177 | 0.082022 | 0.054704
4 | 76832.2674 | 0.21335 | 0.37959 | 0.19901 | 0.20552 | 0.054829 | 325.0123 | 0.25891 | 0.082841 | 0.085683 | 0.1187 | 0.81779 | 0.34694 | 0.097058 | 1.4313 | 0.97787 | 1.0266 | 2.1833 | 0.12441 | 3.4203 | 0.0011187 | 0.0025245 | -0.053939 | 0.18822 | 0.016195 | 0.10112 | 0.88265 | 0.95014 | 0.84711 | 0.82578 | 0.81362 | 0.85558 | 0.85598 | 0.11185 | 0.27722 | 0.34025 | 1.6218 | 26.8656 | 0.53067 | 0.24067 | 2.9587 | 1642.5861 | 8383.5482 | 0.44222 | 0.35327 | 0.49762 | 8.8429 | 1.0654 | 1.4442 | 1.0708 | 65.4296 | 0.25811 | 0.16256 | 0.022799 | 0.018977 | 90.5791 | 12.1977 | 1.3925 | 163.5035 | 0.96976 | 1.4359 | 168.6017 | 1835.499 | 945.8381 | 326.6512 | 165.1777 | 44.3102 | 7.7233 | 395.3323 | -5033009020.3465 | -114.7467 | 122.4729 | 641.1681 | 69.8372 | 92.8295 | 3.3164 | 6.5449 | 0.73024 | 8.9389 | 14925.7018 | 628.6416 | 3911.5848 | 1028.4358 | 4.0343 | 0 | 214.2108 | 3500.3501 | 258.8933 | 336.2041 | 0 | 0 | 0 | 179.6285 | 0 | 0 | 326.7746 | 381.7285 | 0 | 0 | 0 | 0 | 0 | 0 | 9.7041 | 631.66 | 6.3413 | 1.8801 | 1.8467 | 7.775 | 0.065364 | 0.20695 | 0.99225 | 3.055 | 0.31248 | 0.28228 | 3238.258 | 2925.3076 | 34.2719 | 21.1229 | 31.6002 | 914.0857 | 2792.4931 | 437.8839 | 1535.1819 | 318.8097 | 1 | 437.8839 | 1535.1819 | 222.6371 | 1464.0736 | 516.0352 | 1.1742 | 0.81296 | 0.73439 | 33143196.9178 | 645233.2384 | 114.7467 | 607462.9188 | 65.4296 | 1.0622 | 1.1485 | 0.58928 | 1.7377 | 0.16256 | 73685.9701 | 20327.3646 | 0.4496 | 0.74413 | 0.045261 | -0.55712 | 0.60238 | 1.8078 | 6.9425 | 5.1488 | 0.014057 | 0.53744 | 0.62914 | 0.38631 | 0.097311 | 0.012847 | 0.059785 | 0.0559
5 | 82030.2481 | 0.20473 | 0.37057 | 0.21474 | 0.20878 | 0.040233 | 345.2991 | 0.25301 | 0.09853 | 0.077884 | 0.12665 | 0.71248 | 0.44981 | 0.089422 | 1.3071 | 1.0674 | 0.90156 | 2.3786 | 0.15445 | 3.7559 | 0.0011973 | 0.0023737 | -0.059429 | 0.2384 | 0.018991 | 0.098268 | 0.8204 | 0.9343 | 0.87108 | 0.92147 | 0.82755 | 0.72978 | 0.82461 | 0.10609 | 0.24188 | 0.33528 | 1.72 | 29.2555 | 0.65463 | 0.23097 | 2.5872 | 1960.1908 | 9223.7456 | 0.51473 | 0.37876 | 0.57716 | 9.5346 | 1.1568 | 1.3194 | 1.2237 | 58.6349 | 0.22411 | 0.18333 | 0.0058676 | 0.020492 | 98.912 | 14.7837 | 0.9198 | 179.744 | 0.96979 | 0.94845 | 185.3426 | 2364.9299 | 1216.3034 | 302.5538 | 206.2772 | 55.4978 | 20.1337 | 513.9321 | -6565016744.2027 | -38.5211 | 125.9027 | 892.5549 | 70.1877 | 106.8786 | 3.6499 | 7.1697 | 0.77282 | 9.187 | 16467.9953 | 948.8507 | 4284.7116 | 2480.8046 | 5.0135 | 0 | 282.8269 | 3277.8698 | 270.034 | 409.1257 | 0 | 0 | 0 | 204.6166 | 0 | 0 | 340.126 | 560.6436 | 0 | 0 | 0 | 0 | 0 | 0 | 10.286 | 781.8371 | 6.3945 | 2.3896 | 2.1065 | 8.8565 | 0.073122 | 0.21798 | 0.989 | 3.329 | 0.29818 | 0.24278 | 3895.9885 | 3172.1358 | 34.6741 | 25.8164 | 32.6981 | 945.8716 | 3148.8422 | 453.0585 | 2111.8228 | 349.0718 | 1 | 453.0585 | 2111.8228 | 626.0995 | 1951.5128 | 606.4752 | 1.0868 | 0.91339 | 0.74368 | 51253041.4907 | 792189.5321 | 38.5211 | 748857.739 | 58.6349 | 1.0579 | 1.7159 | 0.88349 | 2.5993 | 0.18333 | 101363.6926 | 21034.2406 | 0.36158 | 0.77092 | -0.58336 | -1.3551 | 0.77178 | 1.9997 | 8.0831 | 6.0621 | -0.021266 | 0.52023 | 0.74524 | 0.38887 | 0.095145 | 0.012521 | 0.1601 | 0.066024
6 | 93553.5074 | 0.22234 | 0.39465 | 0.20301 | 0.19572 | 0.044807 | 342.1018 | 0.20637 | 0.10119 | 0.091337 | 0.1296 | 0.95355 | 0.36387 | 0.091262 | 1.1995 | 0.86461 | 0.7929 | 1.7241 | 0.1314 | 3.2373 | 0.001025 | 0.0022577 | -0.047098 | 0.2094 | 0.021239 | 0.10811 | 0.90545 | 0.9487 | 0.8891 | 0.85367 | 0.75304 | 0.77297 | 0.90206 | 0.11586 | 0.28979 | 0.31728 | 1.1576 | 32.821 | 0.57445 | 0.21525 | 2.8273 | 1747.4234 | 7490.679 | 0.48163 | 0.3628 | 0.65443 | 9.7127 | 0.90806 | 1.4992 | 0.90157 | 52.2415 | 0.24358 | 0.15177 | 0.017209 | 0.021734 | 68.2139 | 12.4189 | 1.1422 | 222.7134 | 0.96992 | 1.1776 | 229.6195 | 2262.1534 | 1165.237 | 399.2103 | 241.445 | 53.0795 | 23.4454 | 555.8296 | -5953309697.7203 | -102.4507 | 136.99 | 816.3993 | 76.9085 | 111.903 | 4.0035 | 7.9936 | 0.83603 | 10.2031 | 20632.3247 | 1092.4541 | 4056.5196 | 2904.918 | 4.1259 | 0 | 253.744 | 3978.4848 | 316.7318 | 454.4058 | 0 | 1.1676e-14 | 0 | 239.0191 | 0 | 0 | 400.0961 | 570.2691 | 0 | 0 | 0 | 0 | 0 | 0 | 11.591 | 710.6975 | 7.4472 | 2.5739 | 2.3917 | 10.3456 | 0.08032 | 0.25439 | 0.98821 | 2.876 | 0.33024 | 0.27398 | 4318.2396 | 3582.5671 | 40.8407 | 35.0682 | 40.8935 | 1183.0979 | 3402.6315 | 566.816 | 2141.9788 | 385.1016 | 1 | 566.816 | 2141.9788 | 614.2404 | 1989.4097 | 709.5202 | 1.0725 | 0.88554 | 0.73468 | 35698996.3348 | 725089.8391 | 102.4507 | 676732.3737 | 52.2415 | 1.0715 | 1.5857 | 0.59308 | 2.1787 | 0.15177 | 102811.1284 | 26309.7883 | 0.4342 | 0.75455 | -0.39691 | -0.99591 | 0.59899 | 1.8314 | 7.1549 | 5.3068 | -0.016757 | 0.52978 | 0.66981 | 0.35959 | 0.089595 | 0.01179 | 0.11883 | 0.071702
7 | 72072.2306 | 0.18915 | 0.36325 | 0.20677 | 0.20818 | 0.047285 | 312.1269 | 0.15395 | 0.10779 | 0.098815 | 0.13485 | 0.881 | 0.44128 | 0.11141 | 1.2535 | 1.0559 | 0.84095 | 2.0994 | 0.13677 | 3.0047 | 0.0012922 | 0.0021515 | -0.050746 | 0.19264 | 0.023232 | 0.097227 | 0.85158 | 0.92917 | 0.81509 | 0.83281 | 0.7942 | 0.76021 | 0.87118 | 0.10274 | 0.32025 | 0.35153 | 1.3866 | 34.3343 | 0.61662 | 0.18973 | 3.1643 | 1653.3919 | 8133.0202 | 0.52838 | 0.33438 | 0.63201 | 10.2963 | 1.1032 | 1.4195 | 1.0207 | 57.7427 | 0.21678 | 0.17351 | 0.011162 | 0.017066 | 75.6512 | 11.2138 | 1.8544 | 138.4421 | 0.96967 | 1.9124 | 142.7719 | 1984.072 | 1021.7165 | 289.9118 | 186.62 | 47.4535 | 16.8821 | 363.8275 | -4842894975.1498 | -54.0547 | 116.7971 | 722.3737 | 66.3531 | 96.6986 | 3.3847 | 6.9885 | 0.70788 | 8.4129 | 17243.8046 | 921.3498 | 3851.3741 | 2294.1613 | 3.9893 | 0 | 263.1808 | 3030.16 | 237.5081 | 374.4553 | 0 | 0 | 0 | 197.2697 | 0 | 0 | 299.1941 | 461.7025 | 0 | 0 | 0 | 0 | 0 | 0 | 9.0596 | 636.3018 | 5.8229 | 2.0195 | 1.8991 | 8.5385 | 0.064234 | 0.18836 | 0.99251 | 3.5164 | 0.29134 | 0.24459 | 3294.759 | 2766.0168 | 31.263 | 27.1999 | 27.8612 | 805.8574 | 2833.707 | 385.9174 | 1741.4324 | 330.6975 | 1 | 385.9174 | 1741.4324 | 438.654 | 1600.0843 | 533.2729 | 1.1778 | 0.86982 | 0.73023 | 29053174.5621 | 646491.136 | 54.0547 | 608120.039 | 57.7427 | 1.0631 | 1.8082 | 0.80929 | 2.6175 | 0.17351 | 83585.6225 | 17920.5345 | 0.35662 | 0.73168 | -0.71994 | -1.3356 | 0.61565 | 2.1221 | 8.0229 | 5.9085 | 0.0077956 | 0.5096 | 0.76455 | 0.40905 | 0.10069 | 0.013266 | 0.13804 | 0.081649
8 | 88278.8293 | 0.20045 | 0.3599 | 0.2019 | 0.19418 | 0.041682 | 318.1473 | 0.23147 | 0.1138 | 0.082854 | 0.1742 | 1.0133 | 0.48609 | 0.084056 | 1.1039 | 0.80464 | 0.86836 | 2.037 | 0.13942 | 3.6414 | 0.0010731 | 0.0019273 | -0.052785 | 0.22946 | 0.024331 | 0.099804 | 0.86468 | 0.92442 | 0.85662 | 0.89782 | 0.83974 | 0.84558 | 0.77407 | 0.12631 | 0.29603 | 0.38988 | 1.5307 | 36.6728 | 0.70362 | 0.22239 | 2.5617 | 1797.0319 | 8629.6597 | 0.49901 | 0.34704 | 0.59966 | 10.1395 | 1.0299 | 1.551 | 0.97083 | 60.5009 | 0.22906 | 0.18752 | 0.02559 | 0.017739 | 82.473 | 13.063 | 1.9411 | 174.3732 | 0.96983 | 2.0015 | 179.7984 | 2018.1612 | 1039.3125 | 383.9545 | 201.2459 | 48.1428 | 6.7475 | 412.1625 | -5177862163.2763 | -132.5019 | 129.5132 | 719.2584 | 71.6144 | 99.0454 | 3.3693 | 6.2339 | 0.75069 | 9.5271 | 20461.8445 | 1004.8586 | 3305.6958 | 936.7492 | 3.8467 | 0 | 216.6152 | 3669.438 | 285.4971 | 322.6934 | 0 | 0 | 0 | 167.5601 | 0 | 0 | 358.9007 | 432.5122 | 0 | 0 | 0 | 0 | 0 | 0 | 10.8311 | 665.7072 | 6.6126 | 2.1001 | 1.8873 | 7.2526 | 0.068173 | 0.23283 | 0.99202 | 3.4269 | 0.29444 | 0.27084 | 3677.2838 | 3382.571 | 35.8693 | 34.5708 | 34.4282 | 995.9532 | 3413.0207 | 477.0336 | 1743.5257 | 426.3993 | 1 | 477.0336 | 1743.5257 | 186.076 | 1652.0101 | 573.412 | 1.2889 | 0.78283 | 0.72009 | 33331606.69 | 678126.9363 | 132.5019 | 637934.2046 | 60.5009 | 1.063 | 1.4333 | 0.70853 | 2.1418 | 0.18752 | 83686.0936 | 22147.9775 | 0.41297 | 0.70789 | -0.31241 | -0.85555 | 0.54313 | 1.987 | 7.2386 | 5.2617 | 0.010103 | 0.62966 | 0.6465 | 0.38659 | 0.093475 | 0.012217 | 0.052548 | 0.083968
9 | 83963.5892 | 0.19567 | 0.36496 | 0.20913 | 0.20108 | 0.052471 | 327.3639 | 0.1876 | 0.11024 | 0.10638 | 0.16193 | 0.86985 | 0.34245 | 0.10859 | 1.393 | 0.90054 | 0.97709 | 2.5675 | 0.14423 | 3.9523 | 0.001104 | 0.002307 | -0.054548 | 0.20546 | 0.02035 | 0.093301 | 0.7575 | 0.95339 | 0.83767 | 0.86995 | 0.7885 | 0.78626 | 0.81342 | 0.11116 | 0.27595 | 0.30356 | 1.6096 | 35.9318 | 0.55985 | 0.2136 | 3.0867 | 1980.7425 | 7729.1411 | 0.46134 | 0.33803 | 0.6205 | 9.1426 | 0.98307 | 1.2247 | 1.0301 | 62.7625 | 0.24786 | 0.16533 | 0.038925 | 0.020884 | 92.8618 | 12.7723 | 2.4179 | 163.4295 | 0.96975 | 2.4933 | 168.5266 | 2050.6804 | 1056.4343 | 491.1198 | 203.7726 | 48.7427 | 12.6524 | 447.524 | -6063549876.5097 | -236.0228 | 127.3177 | 736.1141 | 69.9368 | 101.9209 | 3.6951 | 7.5341 | 0.75683 | 9.1587 | 18951.0486 | 1048.6498 | 3582.2306 | 1660.0149 | 5.5038 | 0 | 251.0898 | 3696.3216 | 270.1347 | 420.6142 | 0 | 2.2242e-14 | 0 | 219.634 | 0 | 0 | 339.2923 | 489.4056 | 0 | 0 | 0 | 0 | 0 | 0 | 10.6005 | 759.1128 | 6.3564 | 2.1985 | 2.1424 | 9.5065 | 0.070851 | 0.2203 | 0.98889 | 3.5642 | 0.28369 | 0.24791 | 3659.0455 | 3197.4698 | 34.403 | 27.8884 | 31.359 | 907.1024 | 3233.1149 | 434.444 | 1919.9463 | 362.2519 | 1 | 434.444 | 1919.9463 | 363.7754 | 1767.5042 | 581.3632 | 1.2088 | 0.83648 | 0.73096 | 41317311.5901 | 771764.7486 | 236.0228 | 728744.7271 | 62.7625 | 1.059 | 1.7422 | 0.75531 | 2.4975 | 0.16533 | 92153.9668 | 20172.0656 | 0.43187 | 0.86956 | -0.44077 | -1.2398 | 0.799 | 2.0591 | 7.9145 | 5.8352 | -0.020264 | 0.57526 | 0.70274 | 0.40777 | 0.098436 | 0.012938 | 0.087822 | 0.074372